## EVSE Models
Manufacturer / Model Name | Single / Dual | Installation Setting | Compatible Networks | Rated Output Power (kW) | Brief Description | Website Name | Website | Type of Mount | Charging Cable Length | Methods of Payment | Open Standard Protocol | Warranty Duration (months) | How do customers purchase the equipment? | Company 1 Website Name | Company 1 Website | Contact Name 1 | Contact Email 1 | Contact Phone 1 | Company 2 Website Name | Company 2 Website | Contact Name 2 | Contact Email 2 | Contact Phone 2 | Company 3 Website Name | Company 3 Website | Contact Name 3 | Contact Email 3 | Contact Phone 3 | Company 4 Website Name | Company 4 Website | Contact Name 4 | Contact Email 4 | Contact Phone 4 | Company 5 Website Name | Company 5 Website | Contact Name 5 | Contact Email 5 | Contact Phone 5 | Company 6 Website Name | Company 6 Website | Contact Name 6 | Contact Email 6 | Contact Phone 6 | Company 7 Website Name | Company 7 Website | Contact Name 7 | Contact Email 7 | Contact Phone 7 | Company 8 Website Name | Company 8 Website | Contact Name 8 | Contact Email 8 | Contact Phone 8
ABB E-Mobility / ACWB 40A + D + M | Single | Public, Workplace, Multi-unit Dwelling (MUD) | EV Connect, Evoke Systems, Liberty Access Technology, AmpUp, AMPECO | 9.6 kW | Standard 40 Amp 9.6 kW 208/240V EV Charger energy star certified with SIM card option. 25 ft charging cable, RFID, WiFi, Bluetooth, Double ethernet ports for daisy chaining capabilities. | ABB E-mobility | https://e-mobility.abb.com | Both pedestal or wall-mounted available | 25 feet | Credit Card, Network RFID tag, Mobile Phone App | OCPP1.6 | 36 months, up to 60 | From the Manufacturer, From Network Provider(s), From Third Party Distributors | Gil-Bar | https://www.mthvac.com | Larry Bovich | bovich@mthvac.com | 212-643-8001 x202 | INF | https://www.infassociates.com | Charlie dePuthod | charlie@infassociates.com | 1-845-656-1125 | Plugin Stations Online | https://pisoev.com | John Doran | jdoran@pisoev.com | 855-467-3751 xt209 | EV Charge Solutions | https://www.evchargesolutions.com | Brad Moser | bmoser@evchargesolutions.com | 585-533-4051
ABB E-Mobility / ACWB 80A + D + M | Single | Public, Workplace, Multi-unit Dwelling (MUD) | EV Connect, Evoke Systems, Liberty Access Technology, AmpUp, AMPECO | 19.2 kW | Standard 80 Amp 19.2 kW Energy Star Certified with 208/240V input with Sim Card. 25ft charging cable, RFID, WiFi, Bluetooth, Double Ethernet Ports for Daisy Chaining capability. | ABB E-mobility | https://e-mobility.abb.com | Both pedestal or wall-mounted available | 25 feet | Credit Card, Network RFID tag, Mobile Phone App | OCPP1.6 | 36 months, up to 60 | From the Manufacturer, From Network Provider(s), From Third Party Distributors | Gil-Bar | https://www.mthvac.com | Larry Bovich | bovich@mthvac.com | 212-643-8001 x202 | INF | https://www.infassociates.com | Charlie dePuthod | charlie@infassociates.com | 1-845-656-1125 | Plugin Stations Online | https://pisoev.com | John Doran | jdoran@pisoev.com | 855-467-3751 xt209 | EV Charge Solutions | https://www.evchargesolutions.com | Brad Moser | bmoser@evchargesolutions.com | 585-533-4051
Autel / MaxiCharger AC Elite Business | Single | Public, Workplace, Multi-unit Dwelling (MUD) | Autel, Epic Charging, ChargeSmart EV, SWTCH, EV Connect, Evoke, Wevo, Noodoe, GO TO-U, Monta, AMPECO | 12 kW | The Autel MaxiCharger AC Elite Business is a 50A smart EV charger. It can be connected to the Autel Cloud Portal through 4G, Wi-Fi or Ethernet to allow site hosts to easily manage and control the chargers. Its remote diagnostic function can help solve nearly all issues through the cloud portal, reducing O&M cost. The charger supports OCPP and can be connected to and managed by other OCPP platforms, and the Dynamic Load Balancing function allows the site host to manage total energy consumption. | Autel | https://autelenergy.us | Both pedestal or wall-mounted available | 25 feet | Credit Card, Network RFID tag, Mobile Phone App | OCPP1.6, can be upgraded to OCPP 2.0.2 later. | 36 months | From the Manufacturer, From Network Provider(s), From Third Party Distributors | Autel | https://autelenergy.us | Michelle Luo | mluo@autel.com | 844-765-0150 | Snappy Solutions, Inc. | https://www.snappysolutions.com | Charles Ha | ev@snappysolutions.com | 877-289-8340 | ESD-Global | https://www.esd-global.com | Vrindavanam Murali | murali.vrindavanam@esd-global.com
Autel / MaxiCharger AC Pro 80A | Single | Public, Workplace, Multi-unit Dwelling (MUD) | Autel, Epic Charging, ChargeSmart EV, SWTCH, EV Connect, Evoke, Wevo, Noodoe, GO TO-U, Monta, AMPECO | 19.2 kW | The Autel MaxiCharger AC Pro 80A is an 80A smart EV charger. It can be connected to the Autel Cloud Portal through 4G, Wi-Fi or Ethernet to allow site hosts to easily manage and control the chargers. Its remote diagnostic function can help solve nearly all issues through the cloud portal, reducing O&M cost. The charger supports OCPP and can be connected to and managed by other OCPP platforms, and the Dynamic Load Balancing function allows the site host to manage total energy consumption. | Autel | https://autelenergy.us | Both pedestal or wall-mounted available | 19 or 25 feet | Credit Card, Network RFID tag, Mobile Phone App | OCPP1.6, can be upgraded to OCPP 2.0.1 | 36 months | From the Manufacturer, From Network Provider(s), From Third Party Distributors | Autel | https://autelenergy.us | Michelle Luo | mluo@autel.com | 844-765-0150 | Snappy Solutions, Inc. | https://www.snappysolutions.com | Charles Ha | ev@snappysolutions.com | 877-289-8340 | ESD-Global | https://www.esd-global.com | Vrindavanam Murali | murali.vrindavanam@esd-global.com |  | EV Charge Solutions | https://www.evchargesolutions.com | Mike Moser | mmoser@evchargesolutions.com | 585-533-4051
Autel / MaxiCharger AC Ultra Dual | Dual | Public, Workplace, Multi-unit Dwelling (MUD) | Autel, Epic Charging, ChargeSmart EV, SWTCH, EV Connect, Evoke, Wevo, Noodoe, GO TO-U, Monta, AMPECO | 19.2 kW | The Autel MaxiCharger AC Ultra is an 80A smart EV charger. It comes in single and dual port options, can be wall or floor mounted, and has 2 cable length options. It can be connected to the Autel Cloud Portal through 4G, Wi-Fi or Ethernet to allow site hosts to easily manage and control the chargers. Its remote diagnostic function can help solve nearly all issues through the cloud portal, reducing O&M cost. | Autel | https://autelenergy.us | Both pedestal or wall-mounted available | 18 feet or 25 feet | Credit Card, Network RFID tag, Mobile Phone App | OCPP 1.6 | 36 months | From the Manufacturer, From Network Provider(s), From Third Party Distributors | Autel | https://autelenergy.us | Michelle Luo | mluo@autel.com | 844-765-0150 | Snappy Solutions, Inc. | https://www.snappysolutions.com | Charles Ha | ev@snappysolutions.com | 877-289-8340
Autel / MaxiCharger AC Ultra Single | Single | Public, Workplace, Multi-unit Dwelling (MUD) | Autel, Epic Charging, ChargeSmart EV, SWTCH, EV Connect, Evoke, Wevo, Noodoe, GO TO-U, Monta, AMPECO | 19.2 kW | The Autel MaxiCharger AC Ultra is an 80A smart EV charger. It comes in single and dual port options, can be wall or floor mounted, and has 2 cable length options. It can be connected to the Autel Cloud Portal through 4G, Wi-Fi or Ethernet to allow site hosts to easily manage and control the chargers. Its remote diagnostic function can help solve nearly all issues through the cloud portal, reducing O&M cost. | Autel | https://autelenergy.us | Both pedestal or wall-mounted available | 18 feet or 25 feet | Credit Card, Network RFID tag, Mobile Phone App | OCPP 1.6 | 36 months | From the Manufacturer, From Network Provider(s), From Third Party Distributors | Autel | https://autelenergy.us | Michelle Luo | mluo@autel.com | 844-765-0150 | Snappy Solutions, Inc. | https://www.snappysolutions.com | Charles Ha | ev@snappysolutions.com | 877-289-8340
Autel / MaxiCharger AC Wallbox Commerical | Single | Public, Workplace, Multi-unit Dwelling (MUD) | Autel, Epic Charging, ChargeSmart EV, SWTCH, EV Connect, Evoke, Wevo, Noodoe, GO TO-U, Monta, AMPECO | 12 kW | The Autel MaxiCharger AC Wallbox Commercial is a 50A smart EV charger. It can be connected to the Autel Cloud Portal through 4G, Wi-Fi or Ethernet to allow site hosts to easily manage and control the chargers. Its remote diagnostic function can help solve nearly all issues through the cloud portal, reducing O&M cost. The charger supports OCPP and can be connected to and managed by other OCPP platforms, and the Dynamic Load Balancing function allows the site host to manage total energy consumption. | Autel | https://autelenergy.us | Both pedestal or wall-mounted available | 25 feet | Credit Card, Network RFID tag, Mobile Phone App | OCPP1.6, can be upgraded to OCPP 2.0.1 | 36 months | From the Manufacturer, From Network Provider(s), From Third Party Distributors | Autel | https://autelenergy.us | Michelle Luo | mluo@autel.com | 844-765-0150 | Snappy Solutions, Inc. | https://www.snappysolutions.com | Charles Ha | ev@snappysolutions.com | 877-289-8340 | ESD-Global | https://www.esd-global.com | Vrindavanam Murali | murali.vrindavanam@esd-global.com |  | EV Charge Solutions | https://www.evchargesolutions.com | Mike Moser | mmoser@evchargesolutions.com | 585-533-4051
Blink / IQ 200 Advanced | Single | Public, Workplace, Multi-unit Dwelling (MUD) | Blink Network | 19.2 kW | The IQ 200 charger is the fastest Level 2 charging station available, producing 80A of output, providing approximately 65 miles of charge in an hour. The plug-and-play design of the unit allows for easy swap out of the charger, making maintenance and any repairs a breeze. | Blink | https://www.blinkcharging.com | Both pedestal or wall-mounted available | 25 feet | Credit Card, Network RFID tag, Mobile Phone App, Apple Pay and Google Wallet | OCPP V1.6 | 12 Months limited, extended warranties available | From the Manufacturer, From Network Provider(s), From Third Party Distributors | Blink Network | https://www.blinkcharging.com | Chuck Hoyt | choyt@blinkcharging.com | 518-386-8337 | Graybar | https://www.graybar.com
Blink / Series 7 ISO (780) | Dual | Public, Workplace, Multi-unit Dwelling (MUD) | Blink Network | 19.2 kW | The Series 7 charging stations are powerful enough to charge your fleet or multi-unit property. They are fast level 2 chargers featuring up to 80A of power to get your vehicles on the road quickly. With dual power design, the Series 7 allows two vehicles to charge simultaneously on universal J1772 plus. | Blink | https://www.blinkcharging.com | Both pedestal or wall-mounted available | 18 feet standard and 25 feet optional | Credit Card, Network RFID tag, Mobile Phone App, Apple Pay and Google Wallet | OCPP V1.6 and 2.0.1 | 12 Months limited, extended warranties available | From the Manufacturer, From Network Provider(s), From Third Party Distributors | Blink Network | https://www.blinkcharging.com | Chuck Hoyt | choyt@blinkcharging.com | 518-386-8337 | Graybar | https://www.graybar.com
Blink / Series 8 ISO (880) | Dual | Public, Workplace, Multi-unit Dwelling (MUD) | Blink Network | 19.2 kW | The Series 8 charging stations are 80A level 2 chargers with flexible and convenient features built-in. Designed for commercial applications where drivers are likely to pay with a credit card or a digital wallet, this smart charging station is perfect for commercial settings eliminating the requirement for memberships, RFID cards or a mobile app. | Blink | https://www.blinkcharging.com | Both pedestal or wall-mounted available | 18 feet standard and 25 feet optional | Credit Card, Network RFID tag, Mobile Phone App, Apple Pay and Google Wallet | OCPP V1.6 and 2.0.1 | 12 Months limited, extended warranties available | From the Manufacturer, From Network Provider(s), From Third Party Distributors | Blink Network | https://www.blinkcharging.com | Chuck Hoyt | choyt@blinkcharging.com | 518-386-8337 | Graybar | https://www.graybar.com
ChargePoint / CP6000 Dual Port 80A | Dual | Public, Workplace, Multi-Unit Dwelling (MUD) | ChargePoint | 19.2 kW | ChargePoint® 6000 Series (CP6000) integrated electric vehicle (EV) charging solution offers convenient, reliable AC charging for your employees, customers, visitors, residents or fleets. With flexible software controls, advanced station design and power management capabilities, you can easily scale your charging capacity while controlling costs. | ChargePoint | https://www.chargepoint.com/ | Both pedestal or wall-mounted available | 18 or 23 ft | Pay by Phone (toll-free number), Credit Card Reader, Contactless Payment, Network RFID tag, Mobile Phone App, In Vehicle Dash, Apple and Google Pay, offers EMV Chip readers | OCPP 2.0.1 | 36 months | From Third Party Distributors | Graybar | https://www.graybar.com/ | Abram Olson | abram.olson@graybar.com | 980-710-8058 | Power Management Co., LLC | https://www.powermgt.com/ | Michael Hedges | mhedges@powermgt.com | 585-249-1360 | Cooper Electric | https://www.cooper-electric.com/ | Chris Collins | Chris.Collins@cooper-electric.com | 732-615-8263 | INF | https://www.infassociates.com/ | Steve Peifer | speifer@infassociates.com | 832-417-4319 | PlugIn Stations Online | https://pisoev.com/ | Brandon Mortka | bmortka@pisoev.com, info@pisoev.com | 518-339-0714 | Apex Solar | https://www.apexenergytek.com/ | Ben Sopczck | bsopczyk@apexsolarpower.com | 518-307-6971 | EVunited | https://evunited.com/ | Sam Ownes | sowens@evunited.com | 614-315-9405 | EV Ready | https://evreadyenergy.com/ | Chris Nihan | cnihan@evreadyenergy.com | (978) 406 1578
ChargePoint / CP6000 Single Port 80A | Single | Public, Workplace, Multi-Unit Dwelling (MUD) | ChargePoint | 19.2 kW | ChargePoint® 6000 Series (CP6000) integrated electric vehicle (EV) charging solution offers convenient, reliable AC charging for your employees, customers, visitors, residents or fleets. With flexible software controls, advanced station design and power management capabilities, you can easily scale your charging capacity while controlling costs. | ChargePoint | https://www.chargepoint.com/ | Both pedestal or wall-mounted available | 18 or 23 ft | Pay by Phone (toll-free number), Credit Card Reader, Contactless Payment, Network RFID tag, Mobile Phone App, In Vehicle Dash, Apple and Google Pay, offers EMV Chip readers | OCPP 2.0.1 | 36 months | From Third Party Distributors | Graybar | https://www.graybar.com/ | Abram Olson | abram.olson@graybar.com | 980-710-8058 | Power Management Co., LLC | https://www.powermgt.com/ | Michael Hedges | mhedges@powermgt.com | 585-249-1360 | Cooper Electric | https://www.cooper-electric.com/ | Chris Collins | Chris.Collins@cooper-electric.com | 732-615-8263 | INF | https://www.infassociates.com/ | Steve Peifer | speifer@infassociates.com | 832-417-4319 | PlugIn Stations Online | https://pisoev.com/ | Brandon Mortka | bmortka@pisoev.com, info@pisoev.com | 518-339-0714 | Apex Solar | https://www.apexenergytek.com/ | Ben Sopczck | bsopczyk@apexsolarpower.com | 518-307-6971 | EVunited | https://evunited.com/ | Sam Ownes | sowens@evunited.com | 614-315-9405 | EV Ready | https://evreadyenergy.com/ | Chris Nihan | cnihan@evreadyenergy.com | (978) 406 1578
ChargePoint / CP6000 Dual Port 50A | Dual | Public, Workplace, Multi-Unit Dwelling (MUD) | ChargePoint | 12 kW | ChargePoint® 6000 Series (CP6000) integrated electric vehicle (EV) charging solution offers convenient, reliable AC charging for your employees, customers, visitors, residents or fleets. With flexible software controls, advanced station design and power management capabilities, you can easily scale your charging capacity while controlling costs. | ChargePoint | https://www.chargepoint.com/ | Both pedestal or wall-mounted available | 18 or 23 ft | Pay by Phone (toll-free number), Credit Card Reader, Contactless Payment, Network RFID tag, Mobile Phone App, In Vehicle Dash, Apple and Google Pay, offers EMV Chip readers | OCPP 2.0.1 | 36 months | From Third Party Distributors | Graybar | https://www.graybar.com/ | Abram Olson | abram.olson@graybar.com | 980-710-8058 | Power Management Co., LLC | https://www.powermgt.com/ | Michael Hedges | mhedges@powermgt.com | 585-249-1360 | Cooper Electric | https://www.cooper-electric.com/ | Chris Collins | Chris.Collins@cooper-electric.com | 732-615-8263 | INF | https://www.infassociates.com/ | Steve Peifer | speifer@infassociates.com | 832-417-4319 | PlugIn Stations Online | https://pisoev.com/ | Brandon Mortka | bmortka@pisoev.com, info@pisoev.com | 518-339-0714 | Apex Solar | https://www.apexenergytek.com/ | Ben Sopczck | bsopczyk@apexsolarpower.com | 518-307-6971 | EVunited | https://evunited.com/ | Sam Ownes | sowens@evunited.com | 614-315-9405 | EV Ready | https://evreadyenergy.com/ | Chris Nihan | cnihan@evreadyenergy.com | (978) 406 1578
ChargePoint / CP6000 Single Port 50A | Single | Public, Workplace, Multi-Unit Dwelling (MUD) | ChargePoint | 12 kW | ChargePoint® 6000 Series (CP6000) integrated electric vehicle (EV) charging solution offers convenient, reliable AC charging for your employees, customers, visitors, residents or fleets. With flexible software controls, advanced station design and power management capabilities, you can easily scale your charging capacity while controlling costs. | ChargePoint | https://www.chargepoint.com/ | Both pedestal or wall-mounted available | 18 or 23 ft | Pay by Phone (toll-free number), Credit Card Reader, Contactless Payment, Network RFID tag, Mobile Phone App, In Vehicle Dash, Apple and Google Pay, offers EMV Chip readers | OCPP 2.0.1 | 36 months | From Third Party Distributors | Graybar | https://www.graybar.com/ | Abram Olson | abram.olson@graybar.com | 980-710-8058 | Power Management Co., LLC | https://www.powermgt.com/ | Michael Hedges | mhedges@powermgt.com | 585-249-1360 | Cooper Electric | https://www.cooper-electric.com/ | Chris Collins | Chris.Collins@cooper-electric.com | 732-615-8263 | INF | https://www.infassociates.com/ | Steve Peifer | speifer@infassociates.com | 832-417-4319 | PlugIn Stations Online | https://pisoev.com/ | Brandon Mortka | bmortka@pisoev.com, info@pisoev.com | 518-339-0714 | Apex Solar | https://www.apexenergytek.com/ | Ben Sopczck | bsopczyk@apexsolarpower.com | 518-307-6971 | EVunited | https://evunited.com/ | Sam Ownes | sowens@evunited.com | 614-315-9405 | EV Ready | https://evreadyenergy.com/ | Chris Nihan | cnihan@evreadyenergy.com | (978) 406 1578
ChargeSmart EV / CSEV- AC-DP | Dual | Public, Workplace, Multi-Unit Dwelling (MUD) | ChargeSmart EV, EV Connect | 19.2 kW | The ChargeSmart EV MaxiCharger AC Ultra is an 80A smart EV charger. It comes in single and dual port options, can be wall or floor mounted, and has 2 cable length options. It can be connected to the ChargeSmart EV Cloud Portal through 4G, Wi-Fi or Ethernet to allow site hosts to easily manage and control the chargers. Its remote diagnostic function can help solve nearly all issues through the cloud portal, reducing O&M cost. The charger supports OCPP and can be connected to and managed by other OCPP platforms, and the Dynamic Load Balancing function allows the site host to manage total energy consumption. | ChargeSmart EV | https://chargesmartev.com/ | Both pedestal or wall-mounted available | 18 or 25 ft | Credit Card, Network RFID tag, Mobile Phone App | OCPP1.6 | 36 months | From the Manufacturer, From Network Provider(s) | ChargeSmart EV | https://chargesmartev.com/ | Christian Spenziero | christian@chargesmartev.com | 518-320-5049
ChargeSmart EV / CSEV- AC-SP | Single | Public, Workplace, Multi-Unit Dwelling (MUD) | ChargeSmart EV, EV Connect | 19.2 kW | The ChargeSmart EV MaxiCharger AC Ultra is an 80A smart EV charger. It comes in single and dual port options, can be wall or floor mounted, and has 2 cable length options. It can be connected to the ChargeSmart EV Cloud Portal through 4G, Wi-Fi or Ethernet to allow site hosts to easily manage and control the chargers. Its remote diagnostic function can help solve nearly all issues through the cloud portal, reducing O&M cost. The charger supports OCPP and can be connected to and managed by other OCPP platforms, and the Dynamic Load Balancing function allows the site host to manage total energy consumption. | ChargeSmart EV | https://chargesmartev.com/ | Both pedestal or wall-mounted available | 18 or 25 ft | Credit Card, Network RFID tag, Mobile Phone App | OCPP1.6 | 36 months | From the Manufacturer, From Network Provider(s) | ChargeSmart EV | https://chargesmartev.com/ | Christian Spenziero | christian@chargesmartev.com | 518-320-5049
ChargeSmart EV / CSEV-IC48 | Single | Public, Workplace, Multi-Unit Dwelling (MUD) | ChargeSmart EV, EV Connect | 11.5 kW | The ChargeSmart EV IC-48 is a 50A smart EV charger. It can be connected to the ChargeSmart EV Cloud Portal through 4G, Wi-Fi or Ethernet to allow site hosts to easily manage and control the chargers. Its remote diagnostic function can help solve nearly all issues through the cloud portal, reducing O&M cost. The charger supports OCPP and can be connected to and managed by other OCPP platforms, and the Dynamic Load Balancing function allows the site host to manage total energy consumption. | ChargeSmart EV | https://chargesmartev.com/ | Both pedestal or wall-mounted available | 25 ft | Credit Card, Network RFID tag, Mobile Phone App | OCPP1.6 | 36 months | From the Manufacturer, From Network Provider(s) | ChargeSmart EV | https://chargesmartev.com/ | Christian Spenziero | christian@chargesmartev.com | 518-320-5049
Eaton / Green Motion Building GMEV40CIE1B-WC | Single | Public, Workplace, Multi-Unit Dwelling (MUD) | Eaton Network, ChargeLab | 9.6 kW | Eaton Green Motion Building delivers fast,cost-effective and sustainable charging incommercial and multi-tenant settings for passenger vehicles. Count on Green Motion Building to help simplify infrastructure investments, charger deployment and energy management. | Eaton Corporation | https://www.eaton.com/us/en-us/products/emobility/ev-charging-products.html | Both pedestal or wall-mounted available | 25 ft | Credit Card, Network RFID tag, Mobile Phone App | OCPP1.6 | 36 months | From the Manufacturer, From Third Party Distributors | Eaton Corporation | https://www.eaton.com/us/en-us/products/emobility/ev-charging-products.html | Scott Martin | scottmartin2@eaton.com | 315-398-2678 | Green Mountain Electric | https://www.gmes.com/new-york | Jeremy Henderson | Jeremyh@gmes.com | 802-673-4454 | HZ Electric | https://www.hzelectric.com/ | Sean Kerls | skerls@hzelectric.com | 518-598-6486 | WESCO Distribution | https://www.wesco.com/ | Bryan Flagg | bflagg@wesco.com | 315-783-3240 | Cooper Electric | https://www.cooper-electric.com/ | Greg Lyons | greg.lyons@cooper-electric.com
Eaton / Green Motion Building GMEV40CIC1B-WC | Single | Public, Workplace, Multi-Unit Dwelling (MUD) | Eaton Network, ChargeLab | 9.6 kW | Eaton Green Motion Building delivers fast,cost-effective and sustainable charging incommercial and multi-tenant settings for passenger vehicles. Count on Green Motion Building to help simplify infrastructure investments, charger deployment and energy management. | Eaton Corporation | https://www.eaton.com/us/en-us/products/emobility/ev-charging-products.html | Both pedestal or wall-mounted available | 25 ft | Credit Card, Network RFID tag, Mobile Phone App | OCPP1.6 | 36 months | From the Manufacturer, From Third Party Distributors | Eaton Corporation | https://www.eaton.com/us/en-us/products/emobility/ev-charging-products.html | Scott Martin | scottmartin2@eaton.com | 315-398-2678 | Green Mountain Electric | https://www.gmes.com/new-york | Jeremy Henderson | Jeremyh@gmes.com | 802-673-4454 | HZ Electric | https://www.hzelectric.com/ | Sean Kerls | skerls@hzelectric.com | 518-598-6486 | WESCO Distribution | https://www.wesco.com/ | Bryan Flagg | bflagg@wesco.com | 315-783-3240 | Cooper Electric | https://www.cooper-electric.com/ | Greg Lyons | greg.lyons@cooper-electric.com
Eaton / Green Motion Fleet GMEV80CIE1B-WC | Single | Public, Workplace, Multi-Unit Dwelling (MUD) | Eaton Network, ChargeLab | 19.2 kW | Eaton Green Motion Fleet enables efficient deployment and fast, cost-effective and sustainable charging of last mile delivery vehicles, light- and medium-duty trucks and school buses. | Eaton Corporation | https://www.eaton.com/us/en-us/products/emobility/ev-charging-products.html | Both pedestal or wall-mounted available | 25 ft | Credit Card, Network RFID tag, Mobile Phone App | OCPP1.6 | 36 months | From the Manufacturer, From Third Party Distributors | Eaton Corporation | https://www.eaton.com/us/en-us/products/emobility/ev-charging-products.html | Scott Martin | scottmartin2@eaton.com | 315-398-2678 | Green Mountain Electric | https://www.gmes.com/new-york | Jeremy Henderson | Jeremyh@gmes.com | 802-673-4454 | HZ Electric | https://www.hzelectric.com/ | Sean Kerls | skerls@hzelectric.com | 518-598-6486 | WESCO Distribution | https://www.wesco.com/ | Bryan Flagg | bflagg@wesco.com | 315-783-3240 | Cooper Electric | https://www.cooper-electric.com/ | Greg Lyons | greg.lyons@cooper-electric.com
Eaton / Green Motion Fleet GMEV80CIC1B-WC | Single | Public, Workplace, Multi-Unit Dwelling (MUD) | Eaton Network, ChargeLab | 19.2 kW | Eaton Green Motion Fleet enables efficient deployment and fast, cost-effective and sustainable charging of last mile delivery vehicles, light- and medium-duty trucks and school buses. | Eaton Corporation | https://www.eaton.com/us/en-us/products/emobility/ev-charging-products.html | Both pedestal or wall-mounted available | 25 ft | Credit Card, Network RFID tag, Mobile Phone App | OCPP1.6 | 36 months | From the Manufacturer, From Third Party Distributors | Eaton Corporation | https://www.eaton.com/us/en-us/products/emobility/ev-charging-products.html | Scott Martin | scottmartin2@eaton.com | 315-398-2678 | Green Mountain Electric | https://www.gmes.com/new-york | Jeremy Henderson | Jeremyh@gmes.com | 802-673-4454 | HZ Electric | https://www.hzelectric.com/ | Sean Kerls | skerls@hzelectric.com | 518-598-6486 | WESCO Distribution | https://www.wesco.com/ | Bryan Flagg | bflagg@wesco.com | 315-783-3240 | Cooper Electric | https://www.cooper-electric.com/ | Greg Lyons | greg.lyons@cooper-electric.com
Evocharge / EVC 50 | Single | Public, Workplace, Multi-Unit Dwelling (MUD) | Evocharge Network, EV Connect, AmpUP, AMPECO, SWTCH, Evoke | 12 kW | The EVC 50 is a 50A charger that can be derated as needed. It has BlueTooth capability and can connect via WiFi or LAN to the internet. With dual ethernet ports the chargers can be daisy chained to get internet access. Fast charging: Up to 50A for up to 45 miles range per hour charged. Works with all EV’s with J1772 and NACS connector. Smart Charging: Connect via WiFi, cellular, or Ethernet to managecharging stations, RFID option available. Easy Installation: Adjustable power output to fit the existingelectric service. Hardwiring provides the safest, most reliableinstallation. Flexible Cable Management: Remote holster allows for convenientplacement near car charging port. BABA Compliant and Made in the USA: From domestic and foreign parts. Network Configurations: Open network capability | Evocharge | https://evocharge.com/ | Both pedestal or wall-mounted available | 18 or 25 feet | Credit Card Reader, Contactless Payment, Mobile Phone App | OCPP1.6 | 36 months | From the Manufacturer, From Network Providers, From Third Party Distributors | EvoCharge | https://evocharge.com/ | John Aune | Evocharge@phillipsandtemro.com | 952-918-8643
Evocharge / EVC 50 LTE | Single | Public, Workplace, Multi-Unit Dwelling (MUD) | Evocharge Network, EV Connect, AmpUP, AMPECO, SWTCH, Evoke | 12 kW | The EVC 50 is a 50A charger that can be derated as needed. It has BlueTooth capability and can connect via WiFi or LAN to the internet. With dual ethernet ports the chargers can be daisy chained to get internet access. Fast charging: Up to 50A for up to 45 miles range per hour charged. Works with all EV’s with J1772 and NACS connector. Smart Charging: Connect via WiFi, cellular, or Ethernet to managecharging stations, RFID option available. Easy Installation: Adjustable power output to fit the existingelectric service. Hardwiring provides the safest, most reliableinstallation. Flexible Cable Management: Remote holster allows for convenientplacement near car charging port. BABA Compliant and Made in the USA: From domestic and foreign parts. Network Configurations: Open network capability | Evocharge | https://evocharge.com/ | Both pedestal or wall-mounted available | 18 or 25 feet | Pay by Phone (Toll-free number), Credit Card Reader, Contactless Payment, Mobile Phone App | OCPP1.6 | 36 months | n/a | EvoCharge | https://evocharge.com/ | John Aune | Evocharge@phillipsandtemro.com | 952-918-8643
Epic Charging / Epic 48 | Single | Public, Workplace, Multi-Unit Dwelling (MUD) | Epic Charging | 11.5 kW | A durable construction and stylish design with top quality PC, Anti-UV treatment, automotive coating and IK08 & Type3 rarting for indoor & outdoor use. Options include an 80A, 19.2kW, or 48A, 11.5kW power with RFID Card reader, 4.3” LCD screen, LED indicator. A connected EVSE with LAN, 4G and Wi-Fi options. OCPP 1.6J compliant with SAEJ1772 charging plug and 18ft cable. Meets UL2594 and UL2201 certification standards. | Epic Charging | https://epiccharging.com/ | Both pedestal or wall-mounted available | 18 feet | Credit Card, Network RFID tag, Mobile Phone App, Mobile Web Payment | OCPP1.6 | 36 months | From the Manufacturer, From Network Provider(s), From Third Party Distributors | Epic Charging | https://epiccharging.com/ | Adrian Gomez | adrian@epiccharging.com | 213-214-3742 | Cyberswitching | https://cyberswitching.com/ | Nick Zamanov | nickz@cyberswitching.com | 408-963-8592 | Coral EV | https://coralev.com/ | John Ziss | john@coralev.com | 717-219-4137 | Turn On Green | https://turnongreen.com/ | Isaac Thompson | ithompson@turnongreen.com | 714-884-9125
Espen Technology / EVC/A48S/J18/EG/5D | Single | Public, Workplace, Multi-unit Dwelling (MUD) | Integra | 11.5 kW | OCPP 1.6J compliant with SAEJ1772 charging plug and 18ft cable. Meets | Espen EV | https://espenev.com | Both pedestal or wall-mounted available | 18 feet | Credit Card, Network RFID tag, Mobile Phone App | OCPP2.0 | 36 months | From Third Party Distributors | Integra | https://integraenergy.com | Steve Coons | scoons@integraenergy.com | 518-738-0872 | USESI | https://www.usesi.com | Jordano Santos | jsantos@usesi.com | 860-548-3688
Espen Technology / EVC/A80S/J18/EW/5D | Single | Public, Workplace, Multi-unit Dwelling (MUD) | Integra | 19.2 kW | UL2594 and UL2201 certification standards. | Espen EV | https://espenev.com | Both pedestal or wall-mounted available | 18 feet |  | OCPP2.0 | 36 months | From Third Party Distributors | Integra | https://integraenergy.com | Steve Coons | scoons@integraenergy.com | 518-738-0872 | USESI | https://www.usesi.com | Jordano Santos | jsantos@usesi.com | 860-548-3688
EVectriFi Technologies / Comet | Dual | Public, Workplace, Multi-unit Dwelling (MUD) | Evoke Systems | 19.2 kW | 19.2 KW ¦ 80 Amp ¦ Commercial AC ¦ Dual Port with Pedestal ¦ POS System | EVectriFi Technologies | https://www.evectrifi.com | Both pedestal or wall-mounted available | 25 feet | Credit Card, Network RFID tag, Mobile Phone App | OCPP V1.6 and 2.0.1 | 36 Months | From the Manufacturer, From Network Provider(s), From Third Party Distributors | EVectriFi Technologies | https://www.evectrifi.com | Ronald Waingort | Rwaingort@evectrifi.com | 917-575-7457
EVectriFi Technologies / Mach-1 | Single | Public, Workplace, Multi-unit Dwelling (MUD) | Evoke Systems | 12 kW | 12 KW ¦ 50 Amp ¦ Commercial AC ¦ Single Port Wall Mount ¦ POS System | EVectriFi Technologies | https://www.evectrifi.com | Both pedestal or wall-mounted available | 25 feet | Credit Card, Network RFID tag, Mobile Phone App | OCPP V1.6 and 2.0.1 | 36 Months | From the Manufacturer, From Network Provider(s), From Third Party Distributors | EVectriFi Technologies | https://www.evectrifi.com | Ronald Waingort | Rwaingort@evectrifi.com | 917-575-7457
Green Joulez / AXLU111 | Single | Workplace, Multi-unit Dwelling (MUD) | Green Joulez, LLC | 11.5 kW | Networked, commercial EV charging station with SAE J1772 charger interface with 5m cable length, OCPP 1.6 JSON compliant, UL2594, CTEP Energy Star, 48A, 200/240 Vac Single Phase, 4G or WiFi enabled | Green Joulez | https://greenjoulez.com | Both pedestal or wall-mounted available | 16 feet | Credit Card, Network RFID tag, Other -Green Joulez website portal | OCPP1.6 | 36 months | From Network Provider(s), From Third Party Distributors | Green Joulez | https://greenjoulez.com | Jennifer Weinberg | jennifer.weinberg@greenjoulez.com | 914 429 6880
IoTecha / CCS-C80A <br /><b>*Must be used with IoTecha Kiosk</b> | Single | Public, Workplace, Multi-unit Dwelling (MUD) | Epic Charging | 19.2 kW | One of the most advanced level 2 EVSEs on the market with an extensive track record of successful interoperability with many EV manufacturers and network providers. It is configurable to provide up to 80A of output current or 19.2kW and supports smart charging and Plug & Charge. Built-in connectivity to advanced device management allows for over-the-air updates and remote maintenance. The EVSE can easily be integrated with other devices for dynamic load and energy management. | IoTecha | https://www.iotecha.com/ | Both pedestal or wall-mounted available | 15 or 25 feet | Credit Card, Network RFID tag, Mobile Phone App, Plug & Charge / Autocharge | OCPP1.6 | 36 months extenable to 5 years | From the Manufacturer, From Network Provider(s), From Third Party Distributors | IoTecha | https://www.iotecha.com/ | Vincent Weyl | vincent@iotecha.com | 858-386-1243 | Evocharge | https://evocharge.com/ | John Aune | John.Aune@phillipsandtemro.com | 952-918-8643 | PositivEnergy | https://positivenergy.us/ | Russ Ellis | russ@positivenergy.us | 917-767-5338 | EO Charging | https://www.eocharging.com/americas | Michelle Downing | michelle.downing@eocharging.com | 714-450-5185
IoTecha / CCS-C80C <br /><b>*Must be used with IoTecha Kiosk</b> | Single | Workplace | Epic Charging | 19.2 kW | One of the most advanced level 2 EVSEs on the market with an extensive track record of successful interoperability with many EV manufacturers and network providers. It is configurable to provide up to 80A of output current or 19.2kW and supports smart charging and Plug & Charge. Built-in connectivity to advanced device management allows for over-the-air updates and remote maintenance. The EVSE can easily be integrated with other devices for dynamic load and energy management. | IoTecha | https://www.iotecha.com/ | Both pedestal or wall-mounted available | 15 or 25 feet | Credit Card, Network RFID tag, Mobile Phone App, Plug & Charge / Autocharge | OCPP1.6 | 36 months extenable to 5 years | From the Manufacturer, From Network Provider(s), From Third Party Distributors | IoTecha | https://www.iotecha.com/ | Vincent Weyl | vincent@iotecha.com | 858-386-1243 | Evocharge | https://evocharge.com/ | John Aune | John.Aune@phillipsandtemro.com | 952-918-8643 | PositivEnergy | https://positivenergy.us/ | Russ Ellis | russ@positivenergy.us | 917-767-5338 | EO Charging | https://www.eocharging.com/americas | Michelle Downing | michelle.downing@eocharging.com | 714-450-5185
IoTecha / CCS-C80VC <br /><b>*Must be used with IoTecha Kiosk</b> | Dual | Public | Epic Charging | 19.2 kW | One of the most advanced level 2 EVSEs on the market with an extensive track record of successful interoperability with many EV manufacturers and network providers. It is configurable to provide up to 80A of output current or 19.2kW and supports smart charging and Plug & Charge. Built-in connectivity to advanced device management allows for over-the-air updates and remote maintenance. The EVSE can easily be integrated with other devices for dynamic load and energy management. | IoTecha | https://www.iotecha.com/ | Both pedestal or wall-mounted available | 15 or 25 feet | Credit Card, Network RFID tag, Mobile Phone App, Plug & Charge / Autocharge | OCPP1.6 | 36 months extenable to 5 years | From the Manufacturer, From Network Provider(s), From Third Party Distributors | IoTecha | https://www.iotecha.com/ | Vincent Weyl | vincent@iotecha.com | 858-386-1243 | Evocharge | https://evocharge.com/ | John Aune | John.Aune@phillipsandtemro.com | 952-918-8643 | PositivEnergy | https://positivenergy.us/ | Russ Ellis | russ@positivenergy.us | 917-767-5338 | EO Charging | https://www.eocharging.com/americas | Michelle Downing | michelle.downing@eocharging.com | 714-450-5185
Integra Energy / IE-EX-1193-1 | Single | Public, Workplace, Multi-unit Dwelling (MUD) | Integra Energy | 19.2 kW | This single port Level 2 station has a charging rate of 19.2kW and can be mounted in a pedestal or wall-mounted configuration | Integra Energy | https://integraenergy.com | Both pedestal or wall-mounted available | 25 feet | Credit Card, Network RFID tag, Mobile Phone App | OCPP 1.6 | 36 months | From the Manufacturer, From Network Provider(s), From Third Party Distributors | Integra Energy | https://integraenergy.com | Max Schynoll | mschynoll@integraled.com | 855-270-3107
Integra Energy / IE-IC3-32A-H | Single | Public, Workplace, Multi-unit Dwelling (MUD) | Integra Energy | 7.6 kW | This single port Level 2 station has a charging rate of 7.6kW and can be mounted in a pedestal or wall-mounted configuration | Integra Energy | https://integraenergy.com | Both pedestal or wall-mounted available | 25 feet | Credit Card, Network RFID tag, Mobile Phone App | OCPP 1.6 | 36 months | From the Manufacturer, From Network Provider(s), From Third Party Distributors | Integra Energy | https://integraenergy.com | Jory Waldman | jwaldman@integraenergy.com | 855-270-3107
Integra Energy / IEV-48SEL-18F-5C-4G | Single | Public, Workplace, Multi-unit Dwelling (MUD) | Integra Energy | 11.5 kW | Single Port Level 2 Charging Station with Charge Rate of 11.5 kW/48A. Can be Mounted in Pedestal or Wall Configuration. | Integra Energy | https://integraenergy.com | Both pedestal or wall-mounted available | 18 feet | Credit Card, Network RFID tag, Mobile Phone App | OCPP1.6 | 36 months | From Network Provider(s), From Third Party Distributors | Integra Energy | https://integraenergy.com | Steve Coons | scoons@integraenergy.com | 855-270-3107
Integra Energy / IEV-80SEL-18F-5C-4G | Single | Public, Workplace, Multi-unit Dwelling (MUD) | Integra Energy | 19.2 kW | Single Port Level 2 Charging Station with Charge Rate of 19.2 kW/80A. Can be Mounted in Pedestal or Wall Configuration. | Integra Energy | https://integraenergy.com | Both pedestal or wall-mounted available | 18 feet | Credit Card, Network RFID tag, Mobile Phone App | OCPP1.6 | 36 months | From Network Provider(s), From Third Party Distributors | Integra Energy | https://integraenergy.com | Steve Coons | scoons@integraenergy.com | 855-270-3107
Leviton Manufacturing / EV48S | Single | Public, Workplace, Multi-unit Dwelling (MUD) | AmpUp | 11.6 kW | EV charger 48 Amps, 4G, with Screen | Leviton | https://leviton.com/products/commercial/electric-vehicle-charging | Both pedestal or wall-mounted available | 18 feet | Credit Card, Network RFID tag, Mobile Phone App | OCPP1.6 | 36 months | From the Manufacturer, From Third Party Distributors | Amazon | https://www.amazon.com/ | N/A | N/A | N/A | Pyramid Network Services | https://www.pyramidns.com/ | Andrew Brunozzi | abrunozzi@pyramidns.com | 315-350-1735 | N & S Electrical Supply | https://www.nselectric.com/ | John Makarewicz | John@NSElectric.com | 631-421-4696 | Schwing Electrical Supply | https://schwingelectric.com/ | Evan Greenberg | evang@schwingelectric.com | 631-391-3330 | Revco Electrical Supply | https://revcoelectric.com/ | Frank Guastella | frankg@revcoelectric.com | 631-283-3600
Leviton Manufacturing / EV80S | Single | Public, Workplace, Multi-unit Dwelling (MUD) | AmpUp | 19.2 kW | EV charger 80 Amps, 4G, Screen | Leviton | https://leviton.com/products/commercial/electric-vehicle-charging | Both pedestal or wall-mounted available | 18 feet | Credit Card, Network RFID tag, Mobile Phone App | OCPP1.6 | 36 months | From the Manufacturer, From Third Party Distributors | Amazon | https://www.amazon.com/ | N/A | N/A | N/A | Pyramid Network Services | https://www.pyramidns.com/ | Andrew Brunozzi | abrunozzi@pyramidns.com | 315-350-1735 | N & S Electrical Supply | https://www.nselectric.com/ | John Makarewicz | John@NSElectric.com | 631-421-4696 | Schwing Electrical Supply | https://schwingelectric.com/ | Evan Greenberg | evang@schwingelectric.com | 631-391-3330 | Revco Electrical Supply | https://revcoelectric.com/ | Frank Guastella | frankg@revcoelectric.com | 631-283-3600
Lite-On Technology / 48A Series | Single | Public, Workplace, Multi-unit Dwelling (MUD) | EV Connect, Wevo Energy, Liberty Access Technology, ChargeSmart EV, AMPECO | 11.5 kW | Level 2 48A Charger Series | Lite-On Technology Corporation | https://www.liteon.com/en-us | Both pedestal or wall-mounted available | 18 feet or 25 feet | Credit Card, Network RFID tag, Mobile Phone App | OCPP 1.6 | 36 months | From the Manufacturer, From Network Provider(s), From Third Party Distributors | SWTCH | https://swtchenergy.com | Carter Li | carter.li@swtchenergy.com | 647-570-8144 | Powercharge | https://www.evchargesolutions.com | Mike Moser | mmoser@evchargesolutions.com | 585-533-4051 | Emmaus Energy | https://www.emmauselectric.com | Marybeth White | marybeth@emmauselectric.com | 310-617-5449 | Metrosphere | https://www.metroev.ca/divisions | Isaac Klein | isaac@metrosphere.ca | 905-946-1713
Lite-On Technology / 80A Gen 2 Series | Single | Public, Workplace, Multi-unit Dwelling (MUD) | EV Connect, Wevo Energy, Liberty Access Technology, ChargeSmart EV, AMPECO | 19.2 kW | Level 2 80A Gen 2 Charger Series | Lite-On Technology Corporation | https://www.liteon.com/en-us | Both pedestal or wall-mounted available | 18 feet or 25 feet | Credit Card, Network RFID tag, Mobile Phone App | OCPP 1.6 | 36 months | From the Manufacturer, From Network Provider(s), From Third Party Distributors | SWTCH | https://swtchenergy.com | Carter Li | carter.li@swtchenergy.com | 647-570-8144 | Powercharge | https://www.evchargesolutions.com | Mike Moser | mmoser@evchargesolutions.com | 585-533-4051 | Emmaus Energy | https://www.emmauselectric.com | Marybeth White | marybeth@emmauselectric.com | 310-617-5449 | Metrosphere | https://www.metroev.ca/divisions | Isaac Klein | isaac@metrosphere.ca | 905-946-1713
Loop Global / EVS 80A L2 002 | Single | Public, Workplace, Multi-unit Dwelling (MUD) | Loop Global EV Charging Network | 19.2 kW | The EV Fleet is an 80 A Level 2 EVSE with 19.2 kW max output, for up to 2.5x faster charging speeds than standard Level 2 chargers. | Loop Global | https://loopglobal.com/ | Both pedestal or wall-mounted available | 18 feet or 25 feet | Credit Card via kiosk, Network RFID tag, Mobile Phone App | OCPP 1.6 | 36 months | From Network Provider(s), From Third Party Distributors | Loop Global | https://loopglobal.com/ | Benjamin Smith | benjamin.smith@loopglobal.com | 203-644-7078
Lynkwell / LW202-AC48 | Single | Public, Workplace, Multi-unit Dwelling (MUD) | ViaLynk | 11.5kW | Adjustable up to 48A (up to 11.5kW) Level 2 charging station with 4G Cellular/Wifi/Ethernet connectivity; Energy Star; UL; J1772 Plug Type; ISO15118; Credit Card Reader Optional. | Lynkwell | https://lynkwell.com/ | Both pedestal or wall-mounted available | 18 feet | Pay by Phone (toll-free number), Credit Card Reader, Contactless Payment, Network RFID tag, Mobile Phone App, QR Code | OCPP 1.6, can be upgraded to OCPP 2.0.1 later | 36 Months | From the Manufacturer, From Network Provider(s), From Third Party Distributors | Lynkwell | https://lynkwell.com/ | Shawn Allen | sallen@lynkwell.com | 518-691-3119 | Lynkwell | https://lynkwell.com/ | Will DeRuve | wderuve@lynkwell.com | 518-691-3679
Lynkwell / LW202-AC80 | Single | Public, Workplace, Multi-unit Dwelling (MUD) | ViaLynk | 19.2kW | 80A (19.2kW) Fleet focused L2 Charger with RFID, ISO15118, J1772 Plug Type, Energy Star; UL; and Cellular/Wifi/Ethernet connectivity; Credit Card Reader Optional. | Lynkwell | https://lynkwell.com/ | Both pedestal or wall-mounted available | 18 feet | Pay by Phone (toll-free number), Credit Card Reader, Contactless Payment, Network RFID tag, Mobile Phone App, QR Code | OCPP 1.6, can be upgraded to OCPP 2.0.1 later | 36 Months | From the Manufacturer, From Network Provider(s), From Third Party Distributors | Lynkwell | https://lynkwell.com/ | Shawn Allen | sallen@lynkwell.com | 518-691-3119 | Lynkwell | https://lynkwell.com/ | Will DeRuve | wderuve@lynkwell.com | 518-691-3679
Lynkwell / LW601-AC48-J16-01 | Single | Public, Workplace, Multi-unit Dwelling (MUD) | ViaLynk | 11.5 kW | 48A-11kW Single Phase Wall/Pedestal Mount EV AC Charger | Lynkwell | https://lynkwell.com/ | Both pedestal or wall-mounted available | 16.4 or 24.6 feet | Credit Card, Network RFID tag, Mobile Phone App | OCPP 1.6 | 36 months | From the Manufacturer; From Network Provider(s) | Lynkwell | https://lynkwell.com/ | Shawn Allen | sallen@lynkwell.com | 518-691-3119 | Lynkwell | https://lynkwell.com/ | Will DeRuve | wderuve@lynkwell.com | 518-691-3679
Lynkwell / LW601-AC80-J16-01 | Single | Public, Workplace, Multi-unit Dwelling (MUD) | ViaLynk | 19.2 kW | 80A Wall/Pedestal Mount EV AC Charger | Lynkwell | https://lynkwell.com/ | Both pedestal or wall-mounted available | 16.4 or 24.6 feet | Credit Card, Network RFID tag, Mobile Phone App | OCPP 1.6 | 36 months | From the Manufacturer, From Network Provider(s) | Lynkwell | https://lynkwell.com/ | Shawn Allen | sallen@lynkwell.com | 518-691-3119 | Lynkwell | https://lynkwell.com/ | Will DeRuve | wderuve@lynkwell.com | 518-691-3679
Luck Grove Construction / EVC/A48S/J18/EG/5D | Single | Public, Workplace, Multi-unit Dwelling (MUD) | Integra Energy | 11.5 kW | Espen EVC Level 2, 48/32/16 amp, Ethernet, 4G, RFID, OCPP, 4.3 LCD display, J1772 18ft Cable. Hook included | Espen | https://www.espenev.com/ | Both pedestal or wall-mounted available | 18 feet | Credit Card, Network RFID tag, Mobile Phone App | OCPP 1.6 | 36 months | From the Manufacturer, From Network Provider(s) | Espen | https://www.espenev.com/ | Joe Bierniak | JBierniak@espentech.com | 917-576-2644 | Integra Energy | https://integraenergy.com/ | Steve Coons | scoons@integraenergy.com | 518-738-0872
Luck Grove Construction / LCP-CP305 | Single | Public, Workplace, Multi-unit Dwelling (MUD) | ViaLynk | 11.5 kW | 48A Wall/Pedestal Mount AC Charger | Lynkwell | https://www.solution.energy/ | Both pedestal or wall-mounted available | 25 feet | Credit Card, Network RFID tag, Mobile Phone App | OCPP 2.0 | 36 months | From the Manufacturer, From Network Provider(s) | Lynkwell | https://www.solution.energy/ | Will DeRuve | sales@solution.energy | 518-691-3119 | Lynkwell | https://www.solution.energy/ | Randall Burke | rburke@solution.energy | 518-261-2389
Luck Grove Construction / IE-IC3-32A-H | Single | Public, Workplace, Multi-unit Dwelling (MUD) | Integra Energy | 7.6 kW | This single port Level 2 station has a charging rate of 7.6kW and can be mounted in a pedestal or wall-mounted configuration | Integra Energy | https://integraenergy.com | Both pedestal or wall-mounted available | 25 feet | Credit Card, Network RFID tag, Mobile Phone App | OCPP 1.6 | 36 months | From the Manufacturer, From Network Provider(s), From Third Party Distributors | Integra Energy | https://integraenergy.com | Steve Coons | scoons@integraenergy.com | 855-270-3107 | Integra Energy | https://integraenergy.com/ | Jory Waldman | jwaldman@integraenergy.com | 855-270-3107
Noodoe / ACP11P | Single | Public, Workplace, Multi-unit Dwelling (MUD) | Noodoe | 11.5 kW | Watertight construction suits indoor and outdoor use. Ethernet and Wi-Fi connectivity make it easy to link within a charging network. Noodoe EV OS web portal presents all information regarding individual sites or an entire network. Intelligent energy management delivers cost-effective deployment at locations with limited power. Wall or pedestal-mounted installation offer mounting flexibility. | Noodoe | https://www.noodoe.com/ev-charging-stations | Both pedestal or wall-mounted available | 16.4 feet | Credit Card, Network RFID tag, Mobile Phone App, Scan QR Code and pay online | OCPP 1.6 | 36 months | From the Manufacturer, From Network Provider(s) | Noodoe Inc. | https://www.noodoe.com/ | Jeff Rothe | info@noodoe.com | 626-393-3633
Noodoe / ACP11P Exceed | Single | Public, Workplace, Multi-unit Dwelling (MUD) | Noodoe | 11.5 kW | Watertight construction suits indoor and outdoor use. Cellular Ethernet and Wi-Fi connectivity make it easy to link within a charging network. Noodoe EV OS web portal presents all information regarding individual sites or an entire network. Intelligent energy management delivers cost-effective deployment at locations with limited power. Wall or pedestal-mounted installation offer mounting flexibility. | Noodoe | https://www.noodoe.com/ev-charging-stations | Both pedestal or wall-mounted available | 16.4 feet | Credit Card, Network RFID tag, Mobile Phone App, Scan QR Code and pay online | OCPP 1.6 | 36 months | From the Manufacturer, From Network Provider(s) | Noodoe Inc. | https://www.noodoe.com/ | Jeff Rothe | info@noodoe.com | 626-393-3633
Luck Grove Construction / IC48A | Single | Public, Workplace, Multi-unit Dwelling (MUD) | ViaLynk | 11.5 kW | 48A Wall/Pedestal Mount AC Charger | Lite-On Technology | https://www.liteon.com/en | Both pedestal or wall-mounted available | 25 feet | Credit Card, Network RFID tag, Mobile Phone App | OCPP 2.0 | 36 months | From the Manufacturer, From Network Provider(s), From Third Party Distributors | Lynkwell | https://www.solution.energy/ | Randall Burke | rburke@solution.energy | 518-261-2389
PowerCharge / PowerCharge-PC-E80 Gen2 | Single | Public, Workplace | EV Connect, EVoke Systems, ChargeSmart EV, SWTCH | 19.2 kW | The PowerCharge 80A charging station is the largest and most powerful station in the L2 line manufactured by PowerCharge. Offers networked access, cellular, Wi-Fi, and many mounting options along with custom branding options and ISO15118 | PowerCharge | https://www.powerchargeev.com/ | Both pedestal or wall-mounted available | 25 feet | Credit Card, Network RFID tag, Mobile Phone App | OCPP 1.6 upgradable to 2.0 | 36 months | From the Manufacturer, From Network Provider(s), From Third Party Distributors | PowerCharge (Powercharge is Manufactured and Distributed by EV Charge Solutions) | https://www.powerchargeev.com/ | Jim Donnelly | jdonnelly@evchargesolutions.com | 585-533-4051
PowerCharge / PowerCharge PC-E48 | Single | Public, Workplace, Multi-unit Dwelling (MUD) | EV Connect, EVoke Systems, ChargeSmart EV, SWTCH | 9.6 kW | The 48A PowerCharge charging station has multiple mounting and connectivity options making it the most versitile unit in the PowerCharge lineup and ISO15118 | PowerCharge | https://www.powerchargeev.com/ | Both pedestal or wall-mounted available | 18 feet | Credit Card, Network RFID tag, Mobile Phone App | OCPP 1.6 upgradable to 2.0 | 36 months | From the Manufacturer, From Network Provider(s), From Third Party Distributors | PowerCharge (Powercharge is Manufactured and Distributed by EV Charge Solutions) | https://www.powerchargeev.com/ | Jim Donnelly | jdonnelly@evchargesolutions.com | 585-533-4051
RAB Lighting / EVC48 | Single | Public, Workplace, Multi-unit Dwelling (MUD) | ChargeLab | 11.5 kW | 48A / 11.5 kw Residential/Commercial Charger with 5-inch LCD display, configurable power, ISO 15118 protocol. | RAB Lighting | https://www.rablighting.com/ | Both pedestal or wall-mounted available | 16.4 feet | Credit Card, Network RFID tag, Mobile Phone App | OCPP1.6 | 36 months | From Third Party Distributors | Power-Flo Technologies | https://www.powerflotechnologies.com/ | Jude Langelante | jude.lagalante@powerflotechnologies.com | 516-8126800 | TURTLE & HUGHES | https://www.turtle.com/s/ | Jeff Smith | jsmith@turtle.com | 732-574-3600 | Michaels Electrical Supply Corp. | https://michaelselectric.com/ | Jared Greenberg | jaredg@michaelselectric.com | 516-593-7200 | N & S ELECTRIC SUPPLY | https://www.nselectric.com/ | Jonathan Weiss | jonathan@nselectricsupply.com | 631-421-4696 | AC LIGHTING & ELECTRICAL | https://ac-elect.com/ | Leon Schoemmell | Lleons@ac-elect.com | 631-385-8888
SARIN Energy Solutions / SES-EVC-AC48A01HW-U-BHSA/SHSA | Single | Public, Workplace, Multi-Unit Dwelling (MUD) | Stay-N-Charge | 11.5 kW | Versatile and affordable, from home unit to commercial use. Output tunable from 32A - 48A. Wall mount to single or double pedestal. Durable unit with 4.3 inch LCD display. | SARIN Energy Solution | https://sarinenergy.com/ | Both pedestal or wall-mounted available | 16.4 ft | Credit Card, Network RFID tag, Mobile Phone App | OCPP1.6 | 36 months | From the Manufacturer, From Network Provider(s) | SARIN Energy Solution | https://sarinenergy.com/ | Jim McDonald | jimmc@SARINEnergy.com | 816-226-9754 | Stay-N-Charge | https://www.stayncharge.com/ | Tony Booth | tonyb@stayncharge.com | 912-399-3869 | Stay-N-Charge | https://www.stayncharge.com/ | John Wadsworth | johnw@stayncharge.com | 704-661-1561
Siemens eMobility / Versicharge 40A | Single | Workplace, Multi-Unit Dwelling (MUD) | EV Gateway, Noodoe, Monta, AMPECO | 9.6 kW | VersiCharge Gen3 40A (9.6 kW) AC charger with 20 ft. cable for commercial applications. OCPP 1.6J communication over Wi-Fi, Ethernet & 4G optionally (SIM-card included, data plan to be purchased separately). Supports Modbus RTU (RS485) & Modbus TCP (LAN/Wi-Fi). RFID for authorization . Built-in energy metering. Can provide internet access via Wi-Fi hotspot for one non-cellular charger. Three- years warranty. Energy Star 1.2 certification. | Siemens | https://www.siemens.com/us/en/entry.html | Both pedestal or wall-mounted available | 20 feet | Pay by Phone (toll-free number), Network RFID Tag, Mobile Phone App, QR Code, Kiosk Credit Card Reader | OCPP1.6 | 36 months | From the Manufacturer, From Network Provider(s), From Third Party Distributors | City Electric Supply | https://www.cityelectricsupply.com/ | Cooper Bortz | scott.bortz@cityelectricsupply.com | 480-720-5882 | Power-flo Technologies | https://www.powerflotechnologies.com/ | Jonathan DiCunzolo | jonathan.dicunzolo@powerflotechnologies.com | 516-812-6925 | Goodmart | https://www.goodmart.com/ | Keith Ray | keith.ray@goodmart.com | 516-506-2694 | VP Supply | https://www.maynardselectric.com/lander | Joe LoPresti | jlopresti@vpsupply.com | 585-336-5914 | Shanor Electric | https://www.shanorelectric.com/ | Joe Grabka | jgrabka@shanorelectric.com | 727-331-7892
Siemens eMobility / Versicharge 48A | Single | Public, Workplace, Multi-Unit Dwelling (MUD) | EV Gateway, Noodoe, Monta, AMPECO | 11.5 kW | VersiCharge Gen3 48A (11.5 kW) AC charger with 20 ft./25ft cable commercial applications. OCPP 1.6J communication over Wi-Fi, Ethernet & 4G optionally (SIM-card included, data plan to be purchased separately). Supports Modbus RTU (RS485) & Modbus TCP (LAN/Wi-Fi). Certain variants with RFID for authorization . Built-in energy metering. Can provide internet access via Wi-Fi hotspot for one non-cellular charger. Three-/ Five years warranty. Energy Star 1.2 certification. Meets Buy American requirements for certain variants (manufactured in the US). | Siemens | https://www.siemens.com/us/en/entry.html | Both pedestal or wall-mounted available | 20 feet |  | OCPP1.6 | 36 months | From the Manufacturer, From Network Provider(s), From Third Party Distributors | City Electric Supply | https://www.cityelectricsupply.com/ | Cooper Bortz | scott.bortz@cityelectricsupply.com | 480-720-5882 | Power-flo Technologies | https://www.powerflotechnologies.com/ | Jonathan DiCunzolo | jonathan.dicunzolo@powerflotechnologies.com | 516-812-6925 | Goodmart | https://www.goodmart.com/ | Keith Ray | keith.ray@goodmart.com | 516-506-2694 | VP Supply | https://www.maynardselectric.com/lander | Joe LoPresti | jlopresti@vpsupply.com | 585-336-5914 | Shanor Electric | https://www.shanorelectric.com/ | Joe Grabka | jgrabka@shanorelectric.com | 727-331-7892
Siemens eMobility / Versicharge 48A NTEP | Single | Public, Workplace, Multi-Unit Dwelling (MUD) | EV Gateway, Noodoe, Monta, AMPECO | 11.5 kW | VersiCharge Gen3 48A (11.5 kW) AC charger with 20 ft./25ft cable for commercial applications. OCPP 1.6J communication over Wi-Fi, Ethernet & 4G (SIM-card included, data plan to be purchased separately). Supports Modbus RTU (RS485) & Modbus TCP (LAN/Wi-Fi). RFID for authorization . Built-in NTEP-compliant energy metering. Can provide internet access via Wi-Fi hotspot for one non-cellular charger. Three-/ Five years warranty. Energy Star 1.2 certification. Meets Buy American requirements for certain variants (manufactured in the US). | Siemens | https://www.siemens.com/us/en/entry.html | Both pedestal or wall-mounted available | 20 feet |  | OCPP1.6 | 36 months | From the Manufacturer, From Network Provider(s), From Third Party Distributors | City Electric Supply | https://www.cityelectricsupply.com/ | Cooper Bortz | scott.bortz@cityelectricsupply.com | 480-720-5882 | Power-flo Technologies | https://www.powerflotechnologies.com/ | Jonathan DiCunzolo | jonathan.dicunzolo@powerflotechnologies.com | 516-812-6925 | Goodmart | https://www.goodmart.com/ | Keith Ray | keith.ray@goodmart.com | 516-506-2694 | VP Supply | https://www.maynardselectric.com/lander | Joe LoPresti | jlopresti@vpsupply.com | 585-336-5914 | Shanor Electric | https://www.shanorelectric.com/ | Joe Grabka | jgrabka@shanorelectric.com | 727-331-7892
Star Charge Americas / Artemis - AC L2 - 48A - w/Screen | Single | Public, Workplace, Multi-Unit Dwelling (MUD) | EV Connect, GO TO-U, AMPECO |  | Level 2 charger with LCD display, OCPP 1.6j Protocol, Energy Star rated, CTEP and UL Certified | Star Charge Americas Corp. | https://www.starcharge.com/ | Both pedestal or wall-mounted available | 25 feet | Credit Card, Network RFID tag, Mobile Phone App, Optional Payter Credit Card Device | OCPP1.6 | 36 months | From the Manufacturer, From Network Provider(s), From Third Party Distributors | Star Charge Americas Corp. | https://www.starcharge.com/ | Vilson Fejzullau | vilson.fejzullau@starcharge.com | 510-902-8359 | Star Charge Americas Corp. | https://www.starcharge.com/ | Jonathan Scofield | johnathan.scofield@starcharge.com | 857-995-5445 | Verdek | https://verdek.com/ | Guy Mannino | gmannino@verdek.com | 203-421-6477 | Lynkwell | https://www.solution.energy/ | Will DeRuve | wderuve@lynkwell.com | 518-935-3073
Star Charge Americas / Artemis - AC L2 - 80A - w/Screen | Single | Public, Workplace, Multi-Unit Dwelling (MUD) | EV Connect, GO TO-U, AMPECO |  | Level 2 charger with LCD display, OCPP 1.6j Protocol, Energy Star rated, CTEP and UL Certified | Star Charge Americas Corp. | https://www.starcharge.com/ | Both pedestal or wall-mounted available | 25 feet | Credit Card, Network RFID tag, Mobile Phone App, Optional Payter Credit Card Device | OCPP1.6 | 36 months | From the Manufacturer, From Network Provider(s), From Third Party Distributors | Star Charge Americas Corp. | https://www.starcharge.com/ | Vilson Fejzullau | vilson.fejzullau@starcharge.com | 510-902-8359 | Star Charge Americas Corp. | https://www.starcharge.com/ | Jonathan Scofield | johnathan.scofield@starcharge.com | 857-995-5445 | Verdek | https://verdek.com/ | Guy Mannino | gmannino@verdek.com | 203-421-6477 | Lynkwell | https://www.solution.energy/ | Will DeRuve | wderuve@lynkwell.com | 518-935-3073
TurnOnGreen Inc. / EVP1100 | Single | Public, Workplace, Multi-Unit Dwelling (MUD) | Epic Charging | 11 kW | 80Amp L2 Charger with 5' Display RFID, LAN/4G, Wi-Fi, OCPP, Single Plug J1772 | TurnOnGreen Inc. | https://turnongreen.com/ | Both pedestal or wall-mounted available | 16 ft | Credit Card, Network RFID tag, Mobile Phone App | OCPP1.6 | 36 months | From the Manufacturer | TurnOnGreen Inc. | https://turnongreen.com/ | Shan Wang | swang@turnongreen.com | 510-824-0145 | TurnOnGreen Inc. | https://turnongreen.com/ | Marcus Charuvastra | marcus@turnongreen.com | 310-593-1428
TurnOnGreen Inc. / EVP1900 | Single | Public, Workplace, Multi-Unit Dwelling (MUD) | Epic Charging | 19 kW | 80Amp L2 Charger with 5' Display RFID, LAN/G4, Wi-Fi, OCPP, Single Plug J1772 | TurnOnGreen Inc. | https://turnongreen.com/ | Both pedestal or wall-mounted available | 16 ft | Credit Card, Network RFID tag, Mobile Phone App | OCPP1.6 | 36 months | From the Manufacturer | TurnOnGreen Inc. | https://turnongreen.com/ | Shan Wang | swang@turnongreen.com | 510-824-0145 | TurnOnGreen Inc. | https://turnongreen.com/ | Marcus Charuvastra | marcus@turnongreen.com | 310-593-1429
Wallbox / Pulsar Pro 40A <br /><b>*Must be used with AmpedUp! Kiosk</b> | Single | Public, Workplace, Multi-Unit Dwelling (MUD) | AmpedUp! Networks, Monta, AMPECO | 9.6 kW | Pulsar Pro is the new shared charging solution designed to fit perfectly with multi-unit residential parkings, workplaces and fleets. It’s a reliable, accessible charger for users and an easy-to-manage, cost-effective solution for charge point operators and installers. Control your charger from smart devices via WiFi or Bluetooth. Pulsar Pro is NEMA Type4 rated for indoor/outdoor installation. | Wallbox | https://wallbox.com/ | Both pedestal or wall-mounted available | 18 or 25 ft | Credit Card via Flowbird Kiosk, Network RFID tag, Mobile Phone App | OCPP1.6 | 36 months | From Network Provider(s), From Third Party Distributors | Wallbox | https://wallbox.com/ | Kerri Liguori | sales.na@wallbox.com | 516-732-5988 | Wallbox | https://wallbox.com/ | Ryan MacDonald | RYAN.MACDONALD@WALLBOX.COM | 862-239-0310
Wallbox / Pulsar Pro 48A <br /><b>*Must be used with AmpedUp! Kiosk</b> | Single | Public, Workplace, Multi-Unit Dwelling (MUD) | AmpedUp! Networks, Monta, AMPECO | 11.5 kW | Pulsar Pro is the new shared charging solution designed to fit perfectly with multi-unit residential parkings, workplaces and fleets. It’s a reliable, accessible charger for users and an easy-to-manage, cost-effective solution for charge point operators and installers. Control your charger from smart devices via WiFi or Bluetooth. Pulsar Pro is NEMA Type4 rated for indoor/outdoor installation. | Wallbox | https://wallbox.com/ | Both pedestal or wall-mounted available | 18 or 25 ft | Credit Card via Flowbird Kiosk, Network RFID tag, Mobile Phone App | OCPP1.6 | 36 months | From Network Provider(s), From Third Party Distributors | Wallbox | https://wallbox.com/ | Kerri Liguori | sales.na@wallbox.com | 516-732-5988 | Wallbox | https://wallbox.com/ | Ryan MacDonald | RYAN.MACDONALD@WALLBOX.COM | 862-239-0310
Xiamen Joint Tech Co. / PF JT-48 ISO | Single | Public, Workplace, Multi-unit Dwelling (MUD) | Epic Charging | 11.5 kW | Boasting a sleek and durable design, the PowerFlex JT48 can be installed as a pedestal-mounted or wall-mounted electric vehicle charger. Further pedestal configuration options include single, side-to-side with cable management, or back-to-back (with or without cable management). The charger operates at up to 48 A at 240 V and is capable of a maximum power output of 11.5 kW. It comes with a standard 18-foot cable that can accommodate most charging scenarios, but a 25-foot option is also available. | Xiamen Joint Tech Co. | https://www.jointevse.com/ | Both pedestal or wall-mounted available | 18 or 25 feet | Credit Card, Network RFID tag, Mobile Phone App, Kiosk and Toll Free number payment | OCPP 1.6 and OCPI 2.2.1 certified | 36 months | From Network Provider(s), From Third Party Distributors | Xiamen Joint Tech Co. | https://www.jointevse.com/ | Eric Lyu | eric@jointcharging.com | 86-159-8581-9327 | PowerFlex System, LLC | https://www.powerflex.com/ | Emma Shinall | incentives@powerflex.com | 678-386-2825
Zerova / AXLU111001 (AX 48A) | Single | Public, Workplace, Multi-unit Dwelling (MUD) | EV Connect, AmpUp, Wevo Energy, EVoke Systems, Epic Charging, Liberty Access Technology, Stay-N-Charge | 11.5 kW |  | Zerova | https://www.zerovatech.com | Both pedestal or wall-mounted available | 16.4 or 24.6 feet | Credit Card, Network RFID tag, Mobile Phone App, Scan QR code | OCPP 1.6 | 12 Months limited, extended warranties available | From Third Party Distributors | Noodoe Inc. | https://www.noodoe.com | Jennifer Chang | info@noodoe.com | 626-393-3633 | SWTCH Energy | https://swtchenergy.com | Chris McKinley | chris.mckinley@swtchenergy.com | 718-866-6890 | EV Connect | https://www.evconnect.com | Sheryl Rosenbaum | programs@evconnect.com | 213-319-8062
Zerova / AXLU191001 (AX 80A) | Single | Public, Workplace, Multi-unit Dwelling (MUD) | EV Connect, AmpUp, Wevo Energy, EVoke Systems, Epic Charging, Liberty Access Technology, Stay-N-Charge | 19.2 kW |  | Zerova | https://www.zerovatech.com | Both pedestal or wall-mounted available | 16.4 or 24.6 feet | Credit Card, Network RFID tag, Mobile Phone App, Scan QR code | OCPP 1.6 | 12 Months limited, extended warranties available | From Third Party Distributors | Noodoe Inc. | https://www.noodoe.com | Jennifer Chang | info@noodoe.com | 626-393-3633 | SWTCH Energy | https://swtchenergy.com | Chris McKinley | chris.mckinley@swtchenergy.com | 718-866-6890 | EV Connect | https://www.evconnect.com | Sheryl Rosenbaum | programs@evconnect.com | 213-319-8062