## Instructions
Modified Prescriptive Path Calculator
MF NCP - ASHRAE 2013 Baseline - January 2019
The Modified Prescriptive Path Calculator calculates estimated savings based on project specific data. It also includes a checklist for the Partner and Participant to confirm that all Modified Prescriptive Path Requirements are met.
Note that throughout these worksheets, common information from cells are linked and should automatically update. Only cells shaded in blue need to be entered manually. Entering values into white cells will override pre-determined formulas. However, depending on the project, there may be reason to write over the pre-determined formulas.
Prescriptive Path
This tab outlines the Modified Prescriptive Path Requirements in checklist form. In addition to checking each box to indicate that the requirement has been met, certain components require basic information to be entered. Please enter this information into only the blue cells that are applicable to the measures included in your scope of work. Gut-rehab buildings must be indicated in cell I6. Upon indication, additional blue cells will appear in column J that require the existing envelope conditions of the building to be entered as applicable. Note that the Partners should only complete the blue cells for envelope systems that are part of the scope of work. If the envelope system does not apply to the project, or if it is not included in the scope of work, the cell should be left blank. Also note that for the cells with pull-down menus, the Partner should choose the insulation value that best matches the existing conditions.
Savings
This tab calculates the savings of each measure and the project as a whole, based on Program-wide assumptions.

## Version History (hidden)
Version 6 - ASHRAE 2007 Version, released November 2014
Prescriptive Path | Added Historic building field.
Added note emphasizing that this spreadsheet/checklist does not capture all program requirements.
Fixed typo in AGW requirements.
Updated unit column to clarify what is being asked for.
Split apart different Partner fee types.
Minimized number of inputs/listed components to only those necessary to calculate reportable savings.
Updated PTAC and PTHP requirements.
Savings | Updated some calculations based on Tech Manual updates.
Updated VRF savings calculations.
Updated costs for a few measures (dishwashers, boilers and VRF systems).
Updated energy rates.
T&V Worksheets | Updated these to match EPA's most recent changes. Multiple changes have been incorporated and are not explicitly listed. For a list of changes, please refer to the EPA's T&V Worksheet.
Corrected instructions on ERMs tab.
Version 6 - ASHRAE 2010 Version, released May 2015
Prescriptive Path | Updated code references, and associated requirements, to reflect updated state energy code.
Added program version field, to determine incentive schedule.
Removed ability to include PTHP.
Split room AC category between ones with louvered sides, and ones without louvered sides.
Savings | Updated nonmetal window savings.
updated room AC savings
Added baseline and proposed cost columns.
Updated several measure costs, based on additional projects in our database.
MF NCP - ASHRAE 2010 Version, June 2016
Prescriptive Path | Removed Program Version pull-down menu.
Savings | Removed all costs and cost-effectiveness fields.
MF NCP - ASHRAE 2013 Version, January 2019
Prescriptive Path | Added pull down for heat recovery (Y/N) for VRF measure.
Updated requirements to match MoPP-ASHRAE 90.1-2013 requirements.
Savings | Updated savings calculations based on updated code and updated tech manual.

## Prescriptive Path
5
MF NCP - ASHRAE 2013 Baseline Modified Prescriptive Path - Climate Zone 5
|  | Project Name: |  |  |  | Occupiable space*:
|  | Select County: | Albany |  |  | Number of Units: |  |  |  |  | Upstate
|  | Select Electric Utility: |  |  |  | Located in NYC?
|  | Select Gas Utility: |  |  |  | Gut Rehab?
|  | Housing Income Classification: |  |  |  | Historic Building**?
Important note: This spreadsheet does not include all program requirements. This is a supplemental document to help calculate savings for Program-level reporting.
Envelope | Item | Component | Nominal R-value (minimum) | Assembly U-factor (maximum) | Requirement Met | Not Applicable | Project Quantity | Unit
| Roof Insulation | Insulation entirely above deck | R-35 ci | U-0.029 |  |  |  | SqFt | <Select R-value>
|  | Metal Building | R-13 + R-25 c.i. | U-0.033 |  |  |  | SqFt | <Select R-value>
|  | Attic and Other | R-60 | U-0.019 |  |  |  | SqFt | <Select R-value>
| Above Grade Wall Insulation | Mass Wall | R-15.2 ci | U-0.072 |  |  |  | SqFt | <Select R-value>
|  | Steel-framed | R-13.0 + R-12.5 ci | U-0.05 |  |  |  | SqFt | <Select R-value>
|  | Metal Building Walls | R-16 + R-15.8 ci | U-0.045 |  |  |  | SqFt | <Select R-value>
|  | Wood-framed and other Walls | R-13.0 + R-12.5 ci | U-0.046 |  |  |  | SqFt | <Select R-value>
| Below Grade Wall Insulation | Conditioned space | R-12.5 ci | C-0.083 |  |  |  | SqFt | <Enter Assembly C-factor; e.g., "C-0.092">
| Floor Insulation | Mass Floor | R-18.7 ci | U-0.046 |  |  |  | SqFt | <Enter Assembly U-factor; e.g., "U-0.057">
|  | Steel-Joist | R-38.0 | U-0.034 |  |  |  | SqFt | <Enter Assembly U-factor; e.g., "U-0.032">
|  | Wood-framed and other | R-38.0 | U-0.03 |  |  |  | SqFt | <Enter Assembly U-factor; e.g., "U-0.026">
| Doors - Opaque | All | -- | U-0.45 |  |  |  | SqFt | <Enter Assembly U-factor; e.g., "U-0.4">
| Vertical Glazing | Component | Assembly Max. U/SHGC |  | Requirement Met | Not Applicable | Project Quantity | Unit
|  | Nonmetal framing | ENERGY STAR |  |  |  |  | SqFt | <Select Type>
|  | Metal framing (curtainwall/storefront) | U-0.38 / SHGC-0.36-0.50 |  |  |  |  | SqFt | <Select Type>
|  | Metal framing (all other) | U-0.45 / SHGC-0.36-0.50 |  |  |  |  | SqFt | <Select Type>
| Item | Component | Requirement (Minimum or Maximum) |  | Requirement Met | Not Applicable | Project Quantity | Unit
Appliances | Appliances | Refrigerators | ENERGY STAR |  | FALSE |  |  | Each
|  | Dishwashers | ENERGY STAR |  | FALSE |  |  | Each
|  | Clothes Washers - In-unit | ENERGY STAR |  | FALSE |  |  | Each
|  | Clothes Washers - Common-area | ENERGY STAR |  | FALSE |  |  | Each
|  | Clothes Dryers | no requirement |  |  |  | <Please select>
|  | Ceiling Fans | ENERGY STAR |  | FALSE | FALSE |  | Each
Domestic Water Heating | Domestic Water Heating | Water heater efficiency: In-Unit Electric or Gas Water Heaters (storage or instantaneous) | Gas (EF): 0.93 |  | FALSE |  |  | Each
gallons/unit
MMBtu/unit
|  |  | Electric (EF): 0.97 - (0.001 * tank gal capacity) |  | FALSE |  |  | Each
gallons/unit
MMBtu/unit
|  | Water heater efficiency: Hot Water Supply Boiler | Oil or Gas: 85% Et |  |  |  |  | MMBtu (total)
|  | Plumbing Fixtures | Shower: Max 1.75 gpm and WaterSense labeled; Lavatory faucets and aerators: WaterSense labeled; All other faucets: Max average of 2.0 gpm |  | FALSE |  |  | # Apts | FALSE
# Bathrooms
Heating and Cooling | Heating and Cooling Equipment Minimum Efficiencies | Room AC (with louvered sides) | ENERGY STAR Qualified |  |  |  |  | Each
Tons/unit
|  | Room AC (without louvered sides) | ENERGY STAR Qualified |  |  |  |  | Each
Tons/unit
|  | Air conditioners, air cooled (<13 KBtu/h) | ENERGY STAR Qualified |  |  |  |  | Tons (total)
|  | Air conditioners, air cooled (≥13 and <65 KBtu/h) | ENERGY STAR Qualified |  |  |  |  | Tons (total)
|  | Air conditioners, air cooled (≥65 and <135 KBtu/h) | 11.7 EER/13.0 IEER |  |  |  |  | Tons (total)
|  | Air conditioners, air cooled (≥135 and <240 KBtu/h) | 11.7 EER/12.5 IEER |  |  |  |  | Tons (total)
|  | Air conditioners, air cooled (≥240 and <760 KBtu/h) | 10.5 EER/11.3 IEER |  |  |  |  | Tons (total)
|  | Warm air furnace (<225 KBtu/h, common areas) | ENERGY STAR Qualified |  |  |  |  | MMBtu/h (total)
|  | Warm air furnace (<225 KBtu/h, apartments) | ENERGY STAR Qualified |  |  |  |  | MMBtu/h (total)
|  | Warm air furnace (>225 KBtu/h), weatherized | 80% Et (gas) / 81% Et (oil) |  |  |  |  | MMBtu/h (total)
|  | Warm air furnace (>225 KBtu/h), nonweatherized | 92% Ec |  |  |  |  | MMBtu/h (total)
|  | Packaged terminal air conditioner (PTAC) | <7,000 Btu/h: 11.9 EER ≥7,000 and <10,000 Btu/h: 11.3 EER ≥10,000 and <13,000 Btu/h: 10.7 EER ≥13,000 Btu/h: 9.5 EER |  |  |  |  | Tons per Unit
Number of Units Installed
|  | Air cooled heat pump (≥13 and <65 KBtu/h) | ENERGY STAR Qualified; 9.25 HSPF |  |  |  |  | Tons (total)
|  | Air cooled heat pump (≥65 and <135 KBtu/h) | Cooling: 11.1 EER/12.1 IEER Heating: 3.3 COP (@47°F DB) |  |  |  |  | Tons (total)
|  | Air cooled heat pump (≥135 and <240 KBtu/h) | Cooling: 10.7 EER/11.7 IEER Heating: 3.2 COP (@47°F DB) |  |  |  |  | Tons (total)
|  | Air cooled heat pump (≥240 KBtu/h) | Cooling: 10.1 EER/10.7 IEER Heating: 3.2 COP (@47°F DB) |  |  |  |  | Tons (total)
|  | Boilers, hot water (<300,000 Btu/h) | ENERGY STAR Qualified |  |  |  |  | MMBtu/h (total)
|  | Boilers, hot water (≥300,000 Btu/hr) | 86% Et (89% if using heat pumps) |  |  |  |  | MMBtu/h (total)
|  | VRF Air Conditioners and Heat Pumps | See Tables B-12 and B-13 of ASHRAE 189.1-2014 |  |  |  |  | Btu/h (heating)
|  | VRF Service? | <Please Select> |  |  |  |  | Btu/h (cooling)
|  | Heat Recovery? | <Please Select>
Lighting | Common Area Lighting | 24 Hour Spaces | Stairs: 0.69 W/SF, 15 fc |  |  |  |  | SqFt
|  |  | Corridors: 0.66 W/SF, 10 fc |  |  |  |  | SqFt
|  |  | Lobby: 0.9 W/SF, 16 fc |  |  |  |  | SqFt
|  | Non-24 Hour Spaces | Elec/mech: 0.42 W/SF, 30 fc Storage: 0.63 W/SF, 20 fc Multipurpose: 1.23 W/SF, 30 fc Office: 1.11 W/SF, 35 fc |  |  |  |  | Non-24 hour space SqFt
|  | Occupancy controls | All non-apartment spaces, except those where automatic shutoff would endanger the safety of occupants, must have occupancy sensors or automatic bi-level lighting controls. This includes spaces intended for 24-hour operation such as corridors and stairwells. |  |  |  |  | Number of occupancy sensors in stairs, corridors and lobby
| In-Unit Lighting | Efficacies and location | 80% of installed lighting fixtures within apartments must be ENERGY STAR certified or have ENERGY STAR certified lamps installed. Alternatively, 100% of installed light fixtures within apartments must have high-efficacy lamps installed. Overall in-unit LPD may not exceed 0.7 W/SF. When calculating overall LPD, use 0.7 W/SF for spaces where lighting is not specified. |  |  |  |  | Apartment SqFt
[8 empty] | Total # of bedrooms in building | FALSE
Motors | Motors | Motors in circulating pumps serving hydronic heating or cooling > 5 HP | NEMA Premium motors and variable frequency drives. |  |  |  |  | HP (Sum of motors serving hydronic heating > 5 HP)
HP (Sum of motors serving hydronic cooling > 5 HP)
Ventilation and Infiltration | Ventilation | Apartment in-line and ceiling exhaust fans | ENERGY STAR Qualified |  |  |  |  | CFM (total)
Select type of fan
|  | Central exhaust fans < 1/16 HP | Direct-drive; variable speed control |  |  |  |  | HP (Sum of motors < 1/16 HP)
|  | Central exhaust fans 1/16 < HP < 1 | Direct-drive; variable speed control; ECM |  |  |  |  | HP (Sum of motors 1/16 < HP < 1)
|  | Powered common area laundry ventilation | Automatic demand control required to turn off ventilation fans when no dryers are operating. |  |  |  |  | Laundry Room SqFt
*Occupiable space = Gross heated square footage of residential and residentially-associated spaces. Previously called GHSF.
** As defined per NYS ECCC 2010 Section 101.4.2.
Note on G3: *Occupiable space = Gross heated square footage of residential and residentially-associated spaces. Previously called GHSF.
Note on G7: ** As defined in the 2016 Supplement to the New York State Energy Conservation Construction Code (Revised August 2016).
Note on D40: Shower flow rate per stall; Flowrates as rated at 80 psi.
Note on D66: These LPD can be adjusted using the Room Geometry Adjustment per ASHRAE 90.1- 2013 Section 9.6.4.
Note on D67: These LPD can be adjusted using the Room Geometry Adjustment per ASHRAE 90.1-2013 Section 9.6.4.
Note on D68: These LPD can be adjusted using the Room Geometry Adjustment per ASHRAE 90.1-2013 Section 9.6.4.
Note on D69: These LPD can be adjusted using the Room Geometry Adjustment per ASHRAE 90.1-2013 Section 9.6.4.

## Baseline (hidden)
Measure |  | Reference | Climate Zone 4 | [5 empty] | Climate Zone 5 |  |  | Climate Zone 6 |  |  | Value for selected Climate Zone
Appliances | Refrigerators (where provided) | No code
| Dishwashers (where provided) | No code
| Clothes Washers - In-unit (where provided) | No code
| Clothes Washers - Common-area | No code
| Ceiling Fan | No code
Domestic Water Heating |  |  | Efficiency or GPM | [5 empty] | Efficiency or GPM |  |  | Efficiency or GPM |  |  | Value for selected Climate Zone
| Water heater efficiency (Gas) | 10 CFR 430.32(d) (from TM) | 0.6483 | [5 empty] | 0.6483 |  |  | 0.6483 |  |  | 0.6483
| Water heater efficiency (Electric) | 10 CFR 430.32(d) (from TM) | 0.9307 | [5 empty] | 0.9307 |  |  | 0.9307 |  |  | 0.9307
| Hot Water Supply Boiler (Oil or Gas) | ASHRAE 90.1-2013; Table 7.8 | 0.8 | [5 empty] | 0.8 |  |  | 0.8 |  |  | 0.8
| Shower Flow Rate (gpm) | NYS Plumbing Code, Table 604.4 | 2.5 | [5 empty] | 2.5 |  |  | 2.5 |  |  | 2.5
| Faucet Flow Rate (gpm) | NYS Plumbing Code, Table 604.4 | 2.2 | [5 empty] | 2.2 |  |  | 2.2 |  |  | 2.2
Envelope |  |  | R Value | U Value |  | String |  |  | R Value | U Value | String | R Value | U Value | String | Value for selected Climate Zone
Roof Insulation | Insulation entirely above deck | ASHRAE 90.1-2013; Table 5.5 | R-30 c.i. | 0.032 |  | U-0.032 |  |  | R-30 c.i. | 0.032 | U-0.032 | R-30 c.i. | 0.032 | U-0.032 | 0.032
| Metal Building | ASHRAE 90.1-2013; Table 5.5 | R-19 + R-11 Ls | 0.037 |  | U-0.037 |  |  | R-19 + R-11 Ls | 0.037 | U-0.037 | R-30+R-11 ci | 0.029 | U-0.029 | 0.037
| Attic and Other | ASHRAE 90.1-2013; Table 5.5 | R-49 | 0.021 |  | U-0.021 |  |  | R-49 | 0.021 | U-0.021 | R-49 | 0.021 | U-0.021 | 0.021
Above Grade Wall | Mass Wall | ASHRAE 90.1-2013; Table 5.5 | R-11.4 c.i. | 0.09 |  | U-0.09 |  |  | R-13.3 c.i. | 0.08 | U-0.08 | R-15.2 c.i. | 0.071 | U-0.071 | 0.08
| Steel-framed | ASHRAE 90.1-2013; Table 5.5 | R-13 + R-7.5 c.i. | 0.064 |  | U-0.064 |  |  | R-13 + R-10 c.i. | 0.055 | U-0.055 | R-13 + R-12.5 c.i. | 0.049 | U-0.049 | 0.055
| Metal Building Walls | ASHRAE 90.1-2013; Table 5.5 | R-19 | 0.084 |  | U-0.084 |  |  | R-0 + R-19 c.i. | 0.05 | U-0.05 | R-0 + R-19 c.i. | 0.05 | U-0.05 | 0.05
| Wood-framed and other Walls | ASHRAE 90.1-2013; Table 5.5 | R-13 + R-3.8 c.i., or R-20 | 0.064 |  | U-0.064 |  |  | R-13 + R-7.5 c.i., or R-19 + R-5 c.i. | 0.051 | U-0.051 | R-13 + R-7.5 c.i., or R-19 + R-5 c.i. | 0.051 | U-0.051 | 0.051
Below Grade Wall | Conditioned space | ASHRAE 90.1-2013; Table 5.5 | R-10 c.i. | 0.092 |  | C-0.092 |  |  | R-10 c.i. | 0.092 | C-0.092 | R-15 c.i. | 0.063 | C-0.063 | 0.092
| Unconditioned | ASHRAE 90.1-2013; Table 5.5 | no requirement | [5 empty] | no requirement |  |  | no requirement
Floor Insulation | Mass Floor | ASHRAE 90.1-2013; Table 5.5 | R-16.7 c.i. | 0.051 |  | U-0.051 |  |  | R-16.7 c.i. | 0.051 | U-0.051 | R-16.7 c.i. | 0.051 | U-0.051 | 0.051
| Steel-Joist | ASHRAE 90.1-2013; Table 5.5 | R-30 | 0.038 |  | U-0.038 |  |  | R-30 | 0.038 | U-0.038 | R-38 | 0.032 | U-0.032 | 0.038
| Wood-framed and other | ASHRAE 90.1-2013; Table 5.5 | R-30 | 0.033 |  | U-0.033 |  |  | R-30 | 0.033 | U-0.033 | R-38 | 0.027 | U-0.027 | 0.033
Slab Insulation | Unheated (non-radiant) and on-grade | ASHRAE 90.1-2013; Table 5.5 | R-15 for 24 in. | [5 empty] | R-20 for 24 in. |  |  | R-20 for 48 in.
| Heated (radiant) | ASHRAE 90.1-2013; Table 5.5 | R-20 for 48 in. | [5 empty] | R-20 for 48 in. |  |  | R-25 for 48 in.
Doors - Opaque | All | ASHRAE 90.1-2013; Table 5.5 |  | 0.5 |  | U-0.5 |  |  |  | 0.5 | U-0.5 |  | 0.5 | U-0.5 | 0.5
Vertical Glazing (including partially glazed doors) | Maximum allowable glazing area | MF NCP Requirement (still less than all codes) |  |  |  | 40% WWR |  |  |  |  | 40% WWR |  |  | 40% WWR
|  |  | SHGC | U Value |  | String |  |  | SHGC | U Value | String | SHGC | U Value | String | Value for selected Climate Zone
| Nonmetal framing | ENERGY STAR KEY PRODUCT CRITERIA https://www.energystar.gov/products/building_products/residential_windows_doors_and_skylights/key_product_criteria | 0.4 | 0.27 |  | Energy Star |  |  | 0.4 | 0.27 | Energy Star | 0.4 | 0.27 | Energy Star | 0.27
| Metal framing (fixed) | ASHRAE 90.1-2013; Table 5.5 | 0.4 | 0.42 |  | U-0.42/SHGC-0.40 |  |  | 0.4 | 0.42 | U-0.42/SHGC-0.40 | 0.4 | 0.42 | U-0.42/SHGC-0.40 | 0.42
| Metal framing (entrance door) | ASHRAE 90.1-2013; Table 5.5 | 0.4 | 0.68 |  | U-0.68/SHGC-0.40 |  |  | 0.4 | 0.68 | U-0.68/SHGC-0.40 | 0.4 | 0.68 | U-0.68/SHGC-0.40 | 0.68
| Metal framing (all other) | ASHRAE 90.1-2013; Table 5.5 | 0.4 | 0.5 |  | U-0.50/SHGC-0.40 |  |  | 0.4 | 0.5 | U-0.50/SHGC-0.40 | 0.4 | 0.5 | U-0.50/SHGC-0.40 | 0.5
Garage Exhaust | CO Demand Controls of Garage
Heating and Cooling Equipment Minimum Efficiencies |  |  | COP/SEER | EER/Et |  | String | EER x MMBtu/hr | AFUE x MMBtu/hr | COP/SEER | EER/Et | String | COP/SEER | EER/Et | String | Value for selected Climate Zone
| Room AC (with louvered sides) | ASHRAE 90.1 - 2013 Table 6.8.1-4 |  | 9.7 |  | ENERGY STAR Qualified | 0 |  |  | 9.7 | ENERGY STAR Qualified |  | 9.7 | ENERGY STAR Qualified | 9.7
| Room AC (without louvered sides) | ASHRAE 90.1 - 2013 Table 6.8.1-4 |  | 9 |  | ENERGY STAR Qualified | 0 |  |  | 9 | ENERGY STAR Qualified |  | 9 | ENERGY STAR Qualified | 9
| Air conditioners, air cooled (<13 KBtu/h) | ASHRAE 90.1 - 2013 Table 6.8.1-1 |  | 11.375 |  | ENERGY STAR Qualified | 0 |  |  | 11.375 | ENERGY STAR Qualified |  | 11.375 | ENERGY STAR Qualified | 11.375
| Air conditioners, air cooled (≥13 and <65 KBtu/h) | ASHRAE 90.1 - 2013 Table 6.8.1-1 |  | 11.375 |  | ENERGY STAR Qualified | 0 |  |  | 11.375 | ENERGY STAR Qualified |  | 11.375 | ENERGY STAR Qualified | 11.375
| Air conditioners, air cooled (≥65 and <135 KBtu/h) | ASHRAE 90.1 - 2013 Table 6.8.1-1 |  | 11 |  | 11.0 EER | 0 |  |  | 11 | 11.0 EER |  | 11 | 11.0 EER | 11
| Air conditioners, air cooled (≥135 and <240 KBtu/h) | ASHRAE 90.1 - 2013 Table 6.8.1-1 |  | 10.8 |  | 10.8 EER | 0 |  |  | 10.8 | 10.8 EER |  | 10.8 | 10.8 EER | 10.8
| Air conditioners, air cooled (≥240 and <760 KBtu/h) | ASHRAE 90.1 - 2013 Table 6.8.1-1 |  | 9.8 |  | 9.8 EER/9.5 IPLV | 0 |  |  | 9.8 | 9.8 EER/9.5 IPLV |  | 9.8 | 9.8 EER/9.5 IPLV | 9.8
| Electric Resistance space heating |  |  |  |  | Not permitted |  |  |  |  | Not permitted |  |  | Not permitted | 0
| Warm air furnace (<225 KBtu/h, common areas) | ASHRAE 90.1-2013 Table 6.8.1-5 |  |  | 0.78 | ENERGY STAR |  | 0 |  | 0.78 | ENERGY STAR |  | 0.78 | ENERGY STAR | 0.78
| Warm air furnace (<225 KBtu/h, apartments) | ASHRAE 90.1-2013 Table 6.8.1-5 |  |  | 0.78 | ENERGY STAR |  | 0 |  | 0.78 | ENERGY STAR |  | 0.78 | ENERGY STAR | 0.78
| Warm air furnace (>225 KBtu/h), weatherized | ASHRAE 90.1-2013 Table 6.8.1-5 |  |  | 0.8 | 80% Et |  | 0 |  | 0.8 | 80% Et |  | 0.8 | 80% Et | 0.8
| Warm air furnace (>225 KBtu/h), nonweatherized | ASHRAE 90.1-2013 Table 6.8.1-5 |  |  | 0.8 | 80% Et |  | 0 |  | 0.8 | 80% Et |  | 0.8 | 80% Et | 0.8
| Packaged terminal air conditioner (PTAC) | ASHRAE 90.1-2013 Table 6.8.1-4 |  | 11.9 |  | EER =14.0-(0.3 X Cap/1000) | 0 |  |  | 11.9 | EER =14.0-(0.3 X Cap/1000) |  | 11.9 | EER =14.0-(0.3 X Cap/1000)
| Air cooled heat pump (≥13 and <65 KBtu/h) | ASHRAE 90.1-2013 Table 6.8.1-2 | 8.2 | 11.375 |  | 13.0 SEER/8.2 HSPF | 0 | 0 | 8.2 | 12.25 | 13.0 SEER/8.2 HSPF | 2.4033 | 12.25 | 13.0 SEER/8.2 HSPF
| Air cooled heat pump (≥65 and <135 KBtu/h) | ASHRAE 90.1-2013 Table 6.8.1-2 | 3.3 | 10.8 |  | 10.8 EER/12.0 IEER/3.3 Htg COP | 0 | 0 | 3.3 | 10.8 | 10.8 EER/12.0 IEER/3.3 Htg COP | 3.3 | 10.8 | 10.8 EER/12.0 IEER/3.3 Htg COP
| Air cooled heat pump (≥135 and <240 KBtu/h) | ASHRAE 90.1-2013 Table 6.8.1-2 | 3.2 | 10.4 |  | 10.4 EER/11.4 IEER/3.2 Htg COP | 0 | 0 | 3.2 | 10.4 | 10.4 EER/11.4 IEER/3.2 Htg COP | 3.2 | 10.4 | 10.4 EER/11.4 IEER/3.2 Htg COP
| Air cooled heat pump (≥240 KBtu/h) | ASHRAE 90.1-2013 Table 6.8.1-2 | 3.2 | 9.3 |  | 9.3 EER/10.4 IEER/3.2 Htg COP | 0 | 0 | 3.2 | 9.3 | 9.3 EER/10.4 IEER/3.2 Htg COP | 3.2 | 9.3 | 9.3 EER/10.4 IEER/3.2 Htg COP
| Boilers, hot water (<300,000 Btu/h) | ASHRAE 90.1-2013 Table 6.8.1-6 |  |  | 0.82 | 82% AFUE |  | 0 |  | 0.82 | 82% AFUE |  | 0.82 | 82% AFUE | 0.82
| Boilers, hot water (≥300,000 Btu/hr) | ASHRAE 90.1-2013 Table 6.8.1-6 |  |  | 0.8 | 80% Et |  | 0 |  | 0.8 | 80% Et |  | 0.8 | 80% Et | 0.8 | ABV | BLW
| VRF Air Conditioners and Heat Pumps | ASHRAE 90.1-2013 Table 6.8.1-10 | 7.7 | 11.375 | 7.7 | ASHRAE 90.1-2013 Table 6.8.1-10 | 0 | 0 | 7.7 | 13 | ASHRAE 90.1-2013 Table 6.8.1-10 | 7.7 | 13 | ASHRAE 90.1-2013 Table 6.8.1-10 |  | 0.06 | 0.94
Ducts | Supply duct Insulation level | ASHRAE 90.1-2013; Table 6.8.2-2, Unconditioned Space |  |  |  | R-3.5 |  |  |  |  | R-3.5 |  |  | R-3.5
Common Area Lighting (Interior) |  |  | W/ft2 | [5 empty] | W/ft2 |  |  | W/ft2 |  |  | Value for selected Climate Zone
| Stairs | ASHRAE 90.1-2013; Table 9.6.1 | 0.69 | [5 empty] | 0.69 |  |  | 0.69
| Corridors | ASHRAE 90.1-2013; Table 9.6.1 | 0.66 | [5 empty] | 0.66 |  |  | 0.66
| Lobby | ASHRAE 90.1-2013; Table 9.6.1 | 0.9 | [5 empty] | 0.9 |  |  | 0.9
| Elec/mech | ASHRAE 90.1-2013; Table 9.6.1 | 0.42 | [5 empty] | 0.42 |  |  | 0.42
| Active Storage | ASHRAE 90.1-2013; Table 9.6.1 | 0.63 | [5 empty] | 0.63 |  |  | 0.63
| Inactive Storage | ASHRAE 90.1-2013; Table 9.6.1 | 0.63 | [5 empty] | 0.63 |  |  | 0.63
| Multipurpose | ASHRAE 90.1-2013; Table 9.6.1 | 1.23 | [5 empty] | 1.23 |  |  | 1.23
| Office | ASHRAE 90.1-2013; Table 9.6.1 | 1.11 | [5 empty] | 1.11 |  |  | 1.11
Occupancy Sensors
Motors | Motors serving ventilation 1 < HP < 5
Motors serving hydronic heating 1 < HP < 5
Motors serving hydronic cooling 1 < HP < 5
Motors serving hydronic heating w/ VFD > 5 HP
Motors serving hydronic cooling w/ VFD > 5 HP
Fan Motors > 5 HP
Ventilation |  |  | CFM | CFM/W |  |  |  |  | CFM | CFM/W |  | CFM | CFM/W |  | Value for selected Climate Zone
| Powered common area laundry ventilation | ENERGY STAR KEY PRODUCT CRITERIA https://www.energystar.gov/index.cfm?c=vent_fans.pr_crit_vent_fans IECC 2012 - Baseline is derated by 20% | 0 | [5 empty] | 0 |  |  | 0
| Apartment in-line and ceiling exhaust fans |  |  | FALSE | [5 empty] | FALSE |  |  | FALSE
| Baseline EER (averaged) |  | 11.1
| Baseline SEER (averaged) |  | 12.6857
| Baseline AFUE (averaged) |  | 0.78
Note on D8: Beaulieu, Shelley (CliftonPark,NY-US): TRM Version 6 (1/1/2019)
Note on J8: Beaulieu, Shelley (CliftonPark,NY-US): 11-13-2
Note on N8: Beaulieu, Shelley (CliftonPark,NY-US): 11-13-2
Note on D9: Beaulieu, Shelley (CliftonPark,NY-US): TRM Version 6 (1/1/2019)
Note on J9: Beaulieu, Shelley (CliftonPark,NY-US): TRM Version 6 (1/1/2019)
Note on N9: Beaulieu, Shelley (CliftonPark,NY-US): TRM Version 6 (1/1/2019)
Note on D56: Shelley Beaulieu: HSPF or COP at 47 degrees F db
Note on F56: Shelley Beaulieu: HSPF or COP at 17 degrees F db

## Proposed (hidden)
Measure |  | Reference | Climate Zone 4 | [6 empty] | Climate Zone 5 |  |  |  |  | Climate Zone 6 |  |  |  |  | Value for selected Climate Zone
Appliances | Refrigerators (where provided) | No code
| Dishwashers (where provided) | No code
| Clothes Washers - In-unit (where provided) | No code
| Clothes Washers - Common-area | No code
| Ceiling Fans | No code
Domestic Water Heating |  |  | Efficiency or GPM | [6 empty] | Efficiency or GPM |  |  |  |  | Efficiency or GPM |  |  |  |  | Value for selected Climate Zone
| Water heater efficiency (Gas) | ASHRAE 189.1-2014 Table B9 | 0.93 | [6 empty] | 0.93 |  |  |  |  | 0.93 | [5 empty] | Kwh Savings | Therm Savings
| Water heater efficiency (Electric) | ASHRAE 189.1-2014 Table B9 | 0.97 | [6 empty] | 0.97 |  |  |  |  | 0.97
| Hot Water Supply Boiler (Oil or Gas) | ENERGY STAR boilers > 85% AFUE | 0.85 | [6 empty] | 0.85 |  |  |  |  | 0.85
| Shower Flow Rate (gpm) | EPA | 1.75 | [6 empty] | 1.75 |  |  |  |  | 1.75 | [5 empty] | 0 | 0
| Faucet Flow Rate (gpm) | EPA | 2 | [6 empty] | 2 |  |  |  |  | 2 | [5 empty] | 0 | 0
Envelope |  |  | R Value |  | U Value |  | String | R-Value (Assembly) |  | R Value |  | U Value |  | String | R Value |  | U Value |  | String | Value for selected Climate Zone
Roof Insulation | Insulation entirely above deck | ASHRAE 189.1-2014 Table E4-E6 | R-35 ci |  | 0.029 |  | U-0.029 | 34.4828 |  | R-35 ci |  | 0.029 |  | U-0.029 | R-35 ci |  | 0.029 |  | U-0.029 | 0.029
| Metal Building | ASHRAE 189.1-2014 Table E4-E6 | R-13 + R-25 c.i. |  | 0.033 |  | U-0.033 | 30.303 |  | R-13 + R-25 c.i. |  | 0.033 |  | U-0.033 | R-19 + R-32 c.i. |  | 0.026 |  | U-0.026 | 0.033
| Attic and Other | ASHRAE 189.1-2014 Table E4-E6 | R-60 |  | 0.019 |  | U-0.019 | 52.6316 |  | R-60 |  | 0.019 |  | U-0.019 | R-60 |  | 0.019 |  | U-0.019 | 0.019
Above Grade Wall | Mass Wall | ASHRAE 189.1-2014 Table E4-E6 | R-13.0 |  | 0.081 |  | U-0.081 | 12.3457 |  | R-15.2 ci |  | 0.072 |  | U-0.072 | R-19.6 ci |  | 0.064 |  | U-0.064 | 0.072
| Steel-framed | ASHRAE 189.1-2014 Table E4-E6 | R13.0 + R-12.5 c.i. |  | 0.05 |  | U-0.05 | 20 |  | R-13.0 + R-12.5 ci |  | 0.05 |  | U-0.05 | R-13.0 + R-15.6 ci |  | 0.044 |  | U-0.044 | 0.05
| Metal Building Walls | ASHRAE 189.1-2014 Table E4-E6 | R-16 + R-15.8 ci |  | 0.045 |  | U-0.045 | 22.2222 |  | R-16 + R-15.8 ci |  | 0.045 |  | U-0.045 | R-16 + R-15.8 ci |  | 0.045 |  | U-0.045 | 0.045
| Wood-framed and other Walls | ASHRAE 189.1-2014 Table E4-E6 | R-13.0 + R-7.5 ci |  | 0.058 |  | U-0.058 | 21 |  | R-13.0 + R-12.5 ci |  | 0.046 |  | U-0.046 | R-13.0 + R-12.5 ci |  | 0.046 |  | U-0.046 | 0.046
Below Grade Wall | Conditioned space | ASHRAE 189.1-2014 Table E4-E6 | R-12.5 ci |  | 0.083 |  | C-0.083 | 12.0482 |  | R-12.5 ci |  | 0.083 |  | C-0.083 | R-17.5 ci |  | 0.057 |  | C-0.083 | 0.083
| Unconditioned | ASHRAE 189.1-2014 Table E4-E6 | no requirement | [6 empty] | no requirement |  |  |  |  | no requirement
Floor Insulation | Mass Floor | ASHRAE 189.1-2014 Table E4-E6 | R-18.7 ci |  | 0.046 |  | U-0.046 | 21.7391 |  | R-18.7 ci |  | 0.046 |  | U-0.046 | R-18.7 ci |  | 0.046 |  | U-0.046 | 0.046
| Steel-Joist | ASHRAE 189.1-2014 Table E4-E6 | R-38.0 |  | 0.034 |  | U-0.034 | 29.4118 |  | R-38.0 |  | 0.034 |  | U-0.034 | R-49.0 |  | 0.029 |  | U-0.029 | 0.034
| Wood-framed and other | ASHRAE 189.1-2014 Table E4-E6 | R-38.0 |  | 0.03 |  | U-0.03 | 33.3333 |  | R-38.0 |  | 0.03 |  | U-0.03 | R-38.0 + R-7.5 ci |  | 0.024 |  | U-0.024 | 0.03
Slab Insulation | Unheated (non-radiant) and on-grade | ASHRAE 189.1-2014 Table E4-E6 | R-20.0 for 48 in. | [6 empty] | R-20.0 for 48 in. |  |  |  |  | R-15.0 full slab
| Heated (radiant) | ASHRAE 189.1-2014 Table E4-E6 | R-15.0 full slab | [6 empty] | R-15.0 full slab |  |  |  |  | R-15.0 full slab
Doors - Opaque | All | ASHRAE 189.1-2014 Table E4-E6 |  |  | 0.045 |  | U-0.045 |  |  |  |  | 0.45 |  | U-0.45 |  |  | 0.45 |  | U-0.45 | 0.45
Vertical Glazing (including partially glazed doors) | Maximum allowable glazing area | MPP (still less than all codes) |  |  |  |  | 40% Window-to-Wall Ratio | [6 empty] | 40% Window-to-Wall Ratio |  |  |  |  | 40% Window-to-Wall Ratio
|  |  | SHGC |  | U Value |  | String |  |  | SHGC |  | U Value |  | String | SHGC |  | U Value |  | String | Value for selected Climate Zone
| Nonmetal framing | ENERGY STAR KEY PRODUCT CRITERIA https://www.energystar.gov/index.cfm?c=windows_doors.pr_anat_window | 0.4 |  | 0.27 |  | Energy Star |  |  | 0.4 |  | 0.27 |  | Energy Star | 0.4 |  | 0.27 |  | Energy Star | 0.27
| Metal framing (fixed) | ASHRAE 189.1-2014 Table E4-E6 | 0.4 |  | 0.38 |  | U-0.38 / SHGC-0.36-0.50 |  |  | 0.4 |  | 0.38 |  | U-0.38 / SHGC-0.36-0.50 | 0.4 |  | 0.38 |  | U-0.38 / SHGC-0.36-0.50 | 0.38
| Metal framing (entrance door) | ASHRAE 189.1-2014 Table E4-E6 | 0.4 |  | 0.61 |  | U-0.61 / SHGC-0.36-0.50 |  |  | 0.4 |  | 0.61 |  | U-0.61 / SHGC-0.36-0.50 | 0.4 |  | 0.61 |  | U-0.61 / SHGC-0.36-0.50 | 0.61
| Metal framing (all other) | ASHRAE 189.1-2014 Table E4-E6 | 0.4 |  | 0.45 |  | U-0.45 / SHGC-0.36-0.50 |  |  | 0.4 |  | 0.45 |  | U-0.45 / SHGC-0.36-0.50 | 0.4 |  | 0.45 |  | U-0.45 / SHGC-0.36-0.50 | 0.45
Garage Exhaust | CO Demand Controls of Garage
Heating and Cooling Equipment Minimum Efficiencies |  |  | AFUE | EER | COP | SEER | String | EER x MMBtu/hr | AFUE x MMBtu/hr | AFUE | EER | COP | SEER | String | AFUE | EER | COP | SEER | String | Value for selected Climate Zone
| Room AC (with louvered sides) | https://www.energystar.gov/index.cfm?c=roomac.pr_crit_room_ac |  | 12.1 |  |  | ENERGY STAR Qualified | 0 |  |  | 12.1 |  |  | ENERGY STAR Qualified |  | 12.1 |  |  | ENERGY STAR Qualified
| Room AC (without louvered sides) | https://www.energystar.gov/index.cfm?c=roomac.pr_crit_room_ac |  | 11 |  |  | ENERGY STAR Qualified | 0 |  |  | 11 |  |  | ENERGY STAR Qualified |  | 11 |  |  | ENERGY STAR Qualified
| Air conditioners, air cooled (<13 KBtu/h) | ENERGY STAR KEY PRODUCT CRITERIA https://www.energystar.gov/index.cfm?c=airsrc_heat.pr_crit_as_heat_pumps |  | 13.125 |  |  | ENERGY STAR Qualified | 0 |  |  | 13.125 |  |  | ENERGY STAR Qualified |  | 13.125 |  |  | ENERGY STAR Qualified
| Air conditioners, air cooled (≥13 and <65 KBtu/h) | ENERGY STAR KEY PRODUCT CRITERIA https://www.energystar.gov/index.cfm?c=airsrc_heat.pr_crit_as_heat_pumps |  | 13.125 |  |  | ENERGY STAR Qualified | 0 |  |  | 13.125 |  |  | ENERGY STAR Qualified |  | 13.125 |  |  | ENERGY STAR Qualified
| Air conditioners, air cooled (≥65 and <135 KBtu/h) | ASHRAE 189.1-2014 Table B-1 |  | 11.7 |  |  | 11.7 EER/13.0 IEER | 0 |  |  | 11.7 |  |  | 11.7 EER/13.0 IEER |  | 11.7 |  |  | 11.7 EER/13.0 IEER
| Air conditioners, air cooled (≥135 and <240 KBtu/h) | ASHRAE 189.1-2014 Table B-1 |  | 11.7 |  |  | 11.7 EER/12.5 IEER | 0 |  |  | 11.7 |  |  | 11.7 EER/12.5 IEER |  | 11.7 |  |  | 11.7 EER/12.5 IEER
| Air conditioners, air cooled (≥240 and <760 KBtu/h) | ASHRAE 189.1-2014 Table B-1 |  | 10.5 |  |  | 10.5 EER/11.3 IEER | 0 |  |  | 10.5 |  |  | 10.5 EER/11.3 IEER |  | 10.5 |  |  | 10.5 EER/11.3 IEER
| Electric Resistance space heating | [5 empty] | Not Permitted | [6 empty] | Not Permitted |  |  |  |  | Not Permitted
| Warm air furnace (<225 KBtu/h, common areas) | ENERGY STAR KEY PRODUCT CRITERIA http://www.energystar.gov/index.cfm?c=furnaces.pr_crit_furnaces | 0.95 |  |  |  | ENERGY STAR Qualified |  | 0 | 0.95 |  |  |  | ENERGY STAR Qualified | 0.95 |  |  |  | ENERGY STAR Qualified
| Warm air furnace (<225 KBtu/h, apartments) | ENERGY STAR KEY PRODUCT CRITERIA http://www.energystar.gov/index.cfm?c=furnaces.pr_crit_furnaces | 0.95 |  |  |  | ENERGY STAR Qualified |  | 0 | 0.95 |  |  |  | ENERGY STAR Qualified | 0.95 |  |  |  | ENERGY STAR Qualified
| Warm air furnace (>225 KBtu/h), weatherized | ASHRAE 189.1-2014 Table B-4 | 0.8 |  |  |  | 80% Ec |  | 0 | 0.8 |  |  |  | 80% Ec | 0.8 |  |  |  | 80% Ec
| Warm air furnace (>225 KBtu/h), nonweatherized | ASHRAE 189.1-2014 Table B-4 | 0.92 |  |  |  | 92% Ec |  | 0
| Packaged terminal air conditioner (PTAC) | ASHRAE 189.1-2014 Table B-4 |  | 11.9 |  |  | 14 – (0.300 X (Cap/1000) EER | 0 |  |  | 11.9 |  |  | 14 – (0.300 X (Cap/1000) EER |  | 11.9 |  |  | 14 – (0.300 X (Cap/1000) EER
| Air cooled heat pump (≥13 and <65 KBtu/h) | ASHRAE 189.1-2014 Table B-1 |  | 12.25 | 8.5 |  | ENERGY STAR Qualified; 8.5 HSPF | 0 | 0 |  | 12.25 | 9.25 |  | ENERGY STAR Qualified; 9.25 HSPF |  | 12.25 | 9.5 |  | ENERGY STAR Qualified; 9.5 HSPF | 9.25
| Air cooled heat pump (≥65 and <135 KBtu/h) | ASHRAE 189.1-2014 Table B-2 |  | 11.1 | 3.3 |  | Cooling: 11.1 EER/12.1 IEER Heating: 3.3 COP (@47°F DB) | 0 | 0 |  | 11.1 | 3.3 |  | Cooling: 11.1 EER/12.1 IEER Heating: 3.3 COP (@47°F DB) |  | 11.1 | 3.3 |  | Cooling: 11.1 EER/12.1 IEER Heating: 3.3 COP (@47°F DB)
| Air cooled heat pump (≥135 and <240 KBtu/h) | ASHRAE 189.1-2014 Table B-2 |  | 10.7 | 3.2 |  | Cooling: 10.7 EER/11.7 IEER Heating: 3.2 COP (@47°F DB) | 0 | 0 |  | 10.7 | 3.2 |  | Cooling: 10.7 EER/11.7 IEER Heating: 3.2 COP (@47°F DB) |  | 10.7 | 3.2 |  | Cooling: 10.7 EER/11.7 IEER Heating: 3.2 COP (@47°F DB)
| Air cooled heat pump (≥240 KBtu/h) | ASHRAE 189.1-2014 Table B-2 |  | 10.1 | 3.2 |  | Cooling: 10.1 EER/10.7 IEER Heating: 3.2 COP (@47°F DB) | 0 | 0 |  | 10.1 | 3.2 |  | Cooling: 10.1 EER/10.7 IEER Heating: 3.2 COP (@47°F DB) |  | 10.1 | 3.2 |  | Cooling: 10.1 EER/10.7 IEER Heating: 3.2 COP (@47°F DB)
| Boilers, hot water (<300,000 Btu/h) | ENERGY STAR KEY CRITERIA http://www.energystar.gov/products/certified-products/detail/boilers | 0.9 |  |  |  | ENERGY STAR Qualified |  | 0 | 0.9 |  |  |  | ENERGY STAR Qualified | 0.9 |  |  |  | ENERGY STAR Qualified; 90% AFUE
| Boilers, hot water (≥300,000 Btu/hr) | Adjusted to be the highest non-condensing efficiency available - source? | 0.86 |  |  |  | 86% Et (89% if using heat pumps) |  | 0 | 0.86 |  |  |  | 86% Et (89% if using heat pumps) | 0.86 |  |  |  | 86% Et (89% if using heat pumps)
| VRF Air Conditioners and Heat Pumps | ASHRAE 189.1-2014 Tables B-13 | 8.5 | 12.25 | 8.5 |  | ASHRAE 189.1-2014 Tables B-13 | 0 | 0 | 8.5 | 12.25 | 8.5 |  | ASHRAE 189.1-2014 Tables B-13 | 8.5 | 12.25 | 8.5 |  | ASHRAE 189.1-2014 Tables B-13
Common Area Lighting (Interior) |  |  | W/ft2 |  |  | footcandles |  |  |  | W/ft2 |  |  | footcandles |  | W/ft2 |  |  | footcandles |  | Value for selected Climate Zone
| Stairs | ASHRAE 90.1-2010; Table 9.6.1 | 0.69 |  |  | 15 |  |  |  | 0.69 |  |  | 15 |  | 0.69 |  |  | 15
| Corridors | ASHRAE 90.1-2010; Table 9.6.1 | 0.66 |  |  | 10 |  |  |  | 0.66 |  |  | 10 |  | 0.66 |  |  | 10
| Lobby | ASHRAE 90.1-2010; Table 9.6.1 | 0.9 |  |  | 16 |  |  |  | 0.9 |  |  | 16 |  | 0.9 |  |  | 16
| Elec/mech | ASHRAE 90.1-2010; Table 9.6.1 | 0.95 |  |  | 30 |  |  |  | 0.95 |  |  | 30 |  | 0.95 |  |  | 30
| Active Storage | ASHRAE 90.1-2010; Table 9.6.1 | 0.63 |  |  | 20 |  |  |  | 0.63 |  |  | 20 |  | 0.63 |  |  | 20
| Inactive Storage | ASHRAE 90.1-2010; Table 9.6.1 | 0.63 |  |  | 8 |  |  |  | 0.63 |  |  | 8 |  | 0.63 |  |  | 8
| Multipurpose | ASHRAE 90.1-2010; Table 9.6.1 | 1.23 |  |  | 30 |  |  |  | 1.23 |  |  | 30 |  | 1.23 |  |  | 30
| Office | ASHRAE 90.1-2010; Table 9.6.1 | 1.11 |  |  | 35 |  |  |  | 1.11 |  |  | 35 |  | 1.11 |  |  | 35
Occupancy Sensors
Motors | Motors serving ventilation 1 < HP < 5
Motors serving hydronic heating 1 < HP < 5
Motors serving hydronic cooling 1 < HP < 5
Motors serving hydronic heating w/ VFD > 5 HP
Motors serving hydronic cooling w/ VFD > 5 HP
Fan Motors > 5 HP
Ventilation |  |  | CFM | CFM/W | [5 empty] | CFM | CFM/W |  |  |  | CFM | CFM/W |  |  |  | Value for selected Climate Zone
| Powered common area laundry ventilation |  | 0 | [6 empty] | 0 |  |  |  |  | 0
| Apartment in-line and ceiling exhaust fans | ENERGY STAR KEY PRODUCT CRITERIA https://www.energystar.gov/index.cfm?c=vent_fans.pr_crit_vent_fans IECC 2012 |  | FALSE | [6 empty] | FALSE |  |  |  |  | FALSE
Central exhaust fans < 1/16 HP
Central exhaust fans 1/16 < HP < 1
Duct leakage
Infiltration reduction
| Gallons Per Day Calculations |  | 0
| Occupants: |  | 0
| Avg Occupants/Apt: |  | #DIV/0!
| Proposed EER (averaged) |  | 11.1 |  | Total Heating MMBtu/hr | Total Cooling MMBtu/hr
| Proposed SEER (averaged) |  | 12.6857 |  | 0 | 0
| Proposed AFUE (averaged) |  | 0.78
Note on D36: Beaulieu, Shelley (CliftonPark,NY-US): For heating systems rated in COP, the Tech Manual AFUE assumptions were used.
Note on D56: COP at 17
Note on F56: COP at 47

## ClimateZoneLookup (hidden)
1 | 2 | 3 | 4 | 5 | 6 | 7 | 8 | 9 | 10 | 11 | 12 | 13 | 14 | 15 | 16 | 17 | 18 | 19 | 20 | 21 | 22 | 23 | 24 | 25 | 26 | 27 | 28 | 29 | 30 | 31 | 32 | 33 | 34 | 35 | 36 | 37 | 38 | 39 | 40 | 41 | 42 | 43 | 44 | 45 | 46 | 47 | 48 | 49 | 50 | 51
COUNTY | WINTER DESIGN DRY-BULB TEMPERATURE | SUMMER DESIGN DRY-BULB TEMPERATURE | COINCIDENT WET-BULB TEMPERATURE | HEATING DEGREE DAYS | CLIMATE ZONE |  | EFLH Cooling | EFLH Heating | Cold Water Temp | COOLING DEGREE DAYS | HVAC_d Refridge | HVAC_c Refridge | HVAC_g Refridge | HVAC_g | Fan Cooling Tower - CV no Econ kWh/ton | Infiltration |  |  | Insulation entirely above deck |  |  | Metal Building Roof |  |  | Attic and Other |  |  | Mass Wall |  |  | Steel-framed walls |  |  | Metal Building Walls |  |  | Wood-framed and other Walls |  |  | Windows |  |  | WLHP Pump kWh/hp | WLHP kW/hp | RS Mean City Cost Indicator | Use Data From | VRF Calc | VRF Calc | ESF | ESF
[5 empty] | RESIDENTIAL | COMMERCIAL | [9 empty] | kWh/1000 SF | therms/1000 SF | kW/1000 SF | kWh/1000 SF | kW/1000 SF | therm/1000 SF | kWh/1000 SF | kW/1000 SF | therm/1000 SF | kWh/1000 SF | kW/1000 SF | therm/1000 SF | kWh/1000 SF | kW/1000 SF | therm/1000 SF | kWh/1000 SF | kW/1000 SF | therm/1000 SF | kWh/1000 SF | kW/1000 SF | therm/1000 SF | kWh/1000 SF | kW/1000 SF | therm/1000 SF | kWh/100 SF | kW/100 SF | therm/100 SF |  |  |  |  | ABV | BLW | Cooling | Heating | Utilities | UtilityLookup | GasUtility |  |  | Fan Type | Wall Insulation Levels | Roof Insulation Levels | Window Types
Albany | -7 | 86 | 70 | 6894 | 5 | 14A | 224 | 363 | 54.3 | 507 | 0.113 | 0.08 | -0.025 |  | 9.7 | 22 | 16 | 0.099 | 6.3 | 0.018 | 39.2 | 6.3 | 0.018 | 39.2 | 1.8 | 0.018 | 14.1 | 4.3 | 0.005 | 15.7 | 5 | 0.004 | 19 | 12.2 | 0.011 | 45.6 | 6.7 | 0.065 | 25.6 | 12.8 | 0.006 | 22.6 | 1934 | 0.061 | 1 | Albany | 0.06 | 0.94 | 346 | 26 | Central Hudson | 1 | Con Ed | 2 | N/A | Bathroom and Utility Room Fans (10 - 89 CFM) | <Select R-value> | <Select R-value> | <Select Type>
Allegany | 1 | 86 | 71 | 7484 | 6 | 15 | 171 | 484 | 52.3 | 438 | 0.073 | 0.068 | -0.027 | 0 | 9.6 | 11 | 17 | 0.085 | 6 | 0.026 | 42.7 | 6 | 0.026 | 42.7 | 1.8 | 0.009 | 14.9 | 2.8 | 0 | 17.2 | 3.1 | 0.0015 | 20.65 | 7.7 | 0.003 | 49.9 | 4.15 | 0.004 | 27.85 | 13.6 | 0.006 | 24.2 | 1934 | 0.061 | 1.008 | Binghamton | 0.03 | 0.97 | 223 | 28 | Con Ed | 2 | O & R | 5 | Yes | Bathroom and Utility Room Fans (90 - 200 CFM) | R-0 | R-0 | Single pane clear
Bronx | 13 | 89 | 73 | 4910 | 4 | 11B | 364 | 219 | 61.4 | 1096 | 0.194 | 0.101 | -0.021 | 0 | 10.7 | 56 | 17 | 0.098 | 20.3 | 0.026 | 28.3 | 20.3 | 0.026 | 28.3 | 6.7 | 0.009 | 9.4 | 11 | 0.003 | 10.7 | 13.05 | 0.0025 | 12.75 | 31.7 | 0.008 | 30.9 | 17.6 | 0.0055 | 17.35 | 9.2 | 0.006 | 17.4 | 1934 | 0.061 | 1.34 | NYC | 0.15 | 0.85 | 370 | 17 | NatGrid | 3 | KEDLI | 7 | No | Bathroom and Utility Room Fans (201 - 500 CFM) | R-11 | R-11 | Double pane clear
Broome | -2 | 82 | 69 | 7273 | 6 | 15 | 171 | 484 | 52.3 | 438 | 0.073 | 0.068 | -0.027 |  | 9.6 | 11 | 17 | 0.085 | 6 | 0.026 | 42.7 | 6 | 0.026 | 42.7 | 1.8 | 0.009 | 14.9 | 2.8 | 0 | 17.2 | 3.1 | 0.0015 | 20.65 | 7.7 | 0.003 | 49.9 | 4.15 | 0.004 | 27.85 | 13.6 | 0.006 | 24.2 | 1934 | 0.061 | 1.008 | Binghamton | 0.03 | 0.97 | 223 | 28 | NYSEG | 4 | KEDNY | 1 |  | In-line Fans | R-13 | R-19 | Double pane, low e
Cattaraugus | 2 | 85 | 73 | 6747 | 6 | 15 | 219 | 471 | 54.3 | 438 | 0.113 | 0.072 | -0.026 | 0 | 9.9 | 20 | 19 | 0.079 | 3.1 | 0.0018 | 38.6 | 3.1 | 0.018 | 38.6 | 0.7 | 0 | 13.9 | 3 | 0.003 | 16.5 | 3.45 | 0.0015 | 19.7 | 8.5 | 0.005 | 47.7 | 4.65 | 0.004 | 26.5 | 11.2 | 0.006 | 24 | 1934 | 0.061 | 1.036 | Buffalo | 0.03 | 0.97 | 315 | 25 | O & R | 5 | Other | 6 |  | Range Hoods (up to 75 W) | R-17 | R-30 | N/A
Cayuga | -3 | 85 | 71 | 6834 | 5 | 14A | 226 | 474 | 54.3 | 507 | 0.113 | 0.08 | -0.024 | 0 | 9.7 | 23 | 16 | 0.092 | 6.1 | 0.044 | 37.8 | 6.1 | 0.044 | 37.8 | 1.7 | 0.026 | 15 | 4.8 | 0.005 | 15.5 | 5.55 | 0.0055 | 18.6 | 13.5 | 0.014 | 44.9 | 7.4 | 0.008 | 25.1 | 13.2 | 0.014 | 23.4 | 1934 | 0.061 | 0.991 | Syracuse | 0.06 | 0.94 | 332 | 26 | RG & E | 6 |  |  |  |  | R-19 | R-38
Chautauqua | 2 | 85 | 73 | 6747 | 5 | 14A | 219 | 471 | 54.3 | 507 | 0.113 | 0.072 | -0.026 | 0 | 9.9 | 20 | 19 | 0.079 | 3.1 | 0.0018 | 38.6 | 3.1 | 0.018 | 38.6 | 0.7 | 0 | 13.9 | 3 | 0.003 | 16.5 | 3.45 | 0.0015 | 19.7 | 8.5 | 0.005 | 47.7 | 4.65 | 0.004 | 26.5 | 11.2 | 0.006 | 24 | 1934 | 0.061 | 1.036 | Buffalo | 0.06 | 0.94 | 315 | 25 | [6 empty] | N/A | N/A
Chemung | -2 | 87 | 71 | 6845 | 5 | 15 | 171 | 484 | 52.3 | 507 | 0.073 | 0.068 | -0.027 | 0 | 9.6 | 11 | 17 | 0.085 | 6 | 0.026 | 42.7 | 6 | 0.026 | 42.7 | 1.8 | 0.009 | 14.9 | 2.8 | 0 | 17.2 | 3.1 | 0.0015 | 20.65 | 7.7 | 0.003 | 49.9 | 4.15 | 0.004 | 27.85 | 13.6 | 0.006 | 24.2 | 1934 | 0.061 | 1.008 | Binghamton | 0.06 | 0.94 | 223 | 28
Chenango | -2 | 82 | 69 | 7273 | 6 | 15 | 171 | 484 | 52.3 | 438 | 0.073 | 0.068 | -0.027 | 0 | 9.6 | 11 | 17 | 0.085 | 6 | 0.026 | 42.7 | 6 | 0.026 | 42.7 | 1.8 | 0.009 | 14.9 | 2.8 | 0 | 17.2 | 3.1 | 0.0015 | 20.65 | 7.7 | 0.003 | 49.9 | 4.15 | 0.004 | 27.85 | 13.6 | 0.006 | 24.2 | 1934 | 0.061 | 1.008 | Binghamton | 0.03 | 0.97 | 223 | 28
Clinton | -9 | 83 | 69 | 7837 | 6 | 15 | 187 | 552 | 49.5 | 438 | 0.094 | 0.073 | -0.026 | 0 | 9.3 | 20 | 17 | 0.098 | 5.1 | 0.018 | 45.1 | 5.1 | 0.018 | 45.1 | 1.5 | 0.009 | 16 | 5.3 | 0.008 | 19 | 6.25 | 0.007 | 22.35 | 15.2 | 0.019 | 54.3 | 8.45 | 0.0095 | 30.3 | 11.4 | 0.006 | 25.8 | 1934 | 0.061 | 0.949 | Massena | 0.03 | 0.97 | 229 | 20
Columbia | -7 | 86 | 70 | 6894 | 5 | 14A | 224 | 363 | 54.3 | 507 | 0.113 | 0.08 | -0.025 | 0 | 9.7 | 22 | 16 | 0.099 | 6.3 | 0.018 | 39.2 | 6.3 | 0.018 | 39.2 | 1.8 | 0.018 | 14.1 | 4.3 | 0.005 | 15.7 | 5 | 0.004 | 19 | 12.2 | 0.011 | 45.6 | 6.7 | 0.065 | 25.6 | 12.8 | 0.006 | 22.6 | 1934 | 0.061 | 1 | Albany | 0.06 | 0.94 | 346 | 26 | EEPS-Electric
Cortland | -2 | 82 | 69 | 7273 | 5 | 15 | 171 | 484 | 52.3 | 507 | 0.073 | 0.068 | -0.027 | 0 | 9.6 | 11 | 17 | 0.085 | 6 | 0.026 | 42.7 | 6 | 0.026 | 42.7 | 1.8 | 0.009 | 14.9 | 2.8 | 0 | 17.2 | 3.1 | 0.0015 | 20.65 | 7.7 | 0.003 | 49.9 | 4.15 | 0.004 | 27.85 | 13.6 | 0.006 | 24.2 | 1934 | 0.061 | 1.008 | Binghamton | 0.06 | 0.94 | 223 | 28 | EEPS-Gas
Delaware | -5 | 86 | 70 | 7244 | 6 | 15 | 171 | 484 | 52.3 | 438 | 0.073 | 0.068 | -0.027 | 0 | 9.6 | 11 | 17 | 0.085 | 6 | 0.026 | 42.7 | 6 | 0.026 | 42.7 | 1.8 | 0.009 | 14.9 | 2.8 | 0 | 17.2 | 3.1 | 0.0015 | 20.65 | 7.7 | 0.003 | 49.9 | 4.15 | 0.004 | 27.85 | 13.6 | 0.006 | 24.2 | 1934 | 0.061 | 1.008 | Binghamton | 0.03 | 0.97 | 223 | 28
Dutchess | 2 | 88 | 72 | 6391 | 5 | 13A | 282 | 291 | 55.8 | 507 | 0.168 | 0.092 | -0.023 |  | 10.7 | 56 | 17 | 0.098 | -0.3 | 0.018 | 38.7 | -0.3 | 0.018 | 38.7 | -0.9 | 0.009 | 13.4 | 3.6 | 0.003 | 13 | 3.95 | 0.0015 | 15.9 | 9.9 | 0.005 | 38.1 | 5.25 | 0.004 | 21.1 | 11.6 | 0 | 23.6 | 1934 | 0.061 | 1.145 | Poughkeepsie | 0.06 | 0.94 | 370 | 17
Erie | 2 | 85 | 73 | 6747 | 5 | 14A | 219 | 471 | 54.3 | 507 | 0.113 | 0.072 | -0.026 |  | 9.9 | 20 | 19 | 0.079 | 3.1 | 0.0018 | 38.6 | 3.1 | 0.018 | 38.6 | 0.7 | 0 | 13.9 | 3 | 0.003 | 16.5 | 3.45 | 0.0015 | 19.7 | 8.5 | 0.005 | 47.7 | 4.65 | 0.004 | 26.5 | 11.2 | 0.006 | 24 | 1934 | 0.061 | 1.036 | Buffalo | 0.06 | 0.94 | 315 | 25
Essex | -15 | 84 | 71 | 8255 | 6 | 16 | 187 | 552 | 49.5 | 438 | 0.094 | 0.073 | -0.026 | 0 | 9.3 | 20 | 17 | 0.098 | 5.1 | 0.018 | 45.1 | 5.1 | 0.018 | 45.1 | 1.5 | 0.009 | 16 | 5.3 | 0.008 | 19 | 6.25 | 0.007 | 22.35 | 15.2 | 0.019 | 54.3 | 8.45 | 0.0095 | 30.3 | 11.4 | 0.006 | 25.8 | 1934 | 0.061 | 0.949 | Massena | 0.03 | 0.97 | 229 | 20
Franklin | -15 | 84 | 71 | 8255 | 6 | 16 | 187 | 552 | 49.5 | 438 | 0.094 | 0.073 | -0.026 | 0 | 9.3 | 20 | 17 | 0.098 | 5.1 | 0.018 | 45.1 | 5.1 | 0.018 | 45.1 | 1.5 | 0.009 | 16 | 5.3 | 0.008 | 19 | 6.25 | 0.007 | 22.35 | 15.2 | 0.019 | 54.3 | 8.45 | 0.0095 | 30.3 | 11.4 | 0.006 | 25.8 | 1934 | 0.061 | 0.949 | Massena | 0.03 | 0.97 | 229 | 20
Fulton | -7 | 86 | 70 | 6894 | 6 | 15 | 224 | 363 | 54.3 | 438 | 0.113 | 0.08 | -0.025 | 0 | 9.7 | 22 | 16 | 0.099 | 6.3 | 0.018 | 39.2 | 6.3 | 0.018 | 39.2 | 1.8 | 0.018 | 14.1 | 4.3 | 0.005 | 15.7 | 5 | 0.004 | 19 | 12.2 | 0.011 | 45.6 | 6.7 | 0.065 | 25.6 | 12.8 | 0.006 | 22.6 | 1934 | 0.061 | 1 | Albany | 0.03 | 0.97 | 346 | 26
Genessee | 1 | 86 | 71 | 6734 | 5 | 14A | 219 | 471 | 54.3 | 507 | 0.113 | 0.072 | -0.026 | 0 | 9.9 | 20 | 19 | 0.079 | 3.1 | 0.0018 | 38.6 | 3.1 | 0.018 | 38.6 | 0.7 | 0 | 13.9 | 3 | 0.003 | 16.5 | 3.45 | 0.0015 | 19.7 | 8.5 | 0.005 | 47.7 | 4.65 | 0.004 | 26.5 | 11.2 | 0.006 | 24 | 1934 | 0.061 | 1.036 | Buffalo | 0.06 | 0.94 | 315 | 25
Greene | -7 | 86 | 70 | 6894 | 5 | 14A | 224 | 363 | 54.3 | 507 | 0.113 | 0.08 | -0.025 | 0 | 9.7 | 22 | 16 | 0.099 | 6.3 | 0.018 | 39.2 | 6.3 | 0.018 | 39.2 | 1.8 | 0.018 | 14.1 | 4.3 | 0.005 | 15.7 | 5 | 0.004 | 19 | 12.2 | 0.011 | 45.6 | 6.7 | 0.065 | 25.6 | 12.8 | 0.006 | 22.6 | 1934 | 0.061 | 1 | Albany | 0.06 | 0.94 | 346 | 26
Hamilton | -10 | 85 | 71 | 7635 | 6 | 16 | 187 | 552 | 49.5 | 438 | 0.094 | 0.073 | -0.026 | 0 | 9.3 | 20 | 17 | 0.098 | 5.1 | 0.018 | 45.1 | 5.1 | 0.018 | 45.1 | 1.5 | 0.009 | 16 | 5.3 | 0.008 | 19 | 6.25 | 0.007 | 22.35 | 15.2 | 0.019 | 54.3 | 8.45 | 0.0095 | 30.3 | 11.4 | 0.006 | 25.8 | 1934 | 0.061 | 0.949 | Massena | 0.03 | 0.97 | 229 | 20
Herkimer | -5 | 86 | 70 | 7244 | 6 | 15 | 224 | 363 | 54.3 | 438 | 0.113 | 0.08 | -0.025 | 0 | 9.7 | 22 | 16 | 0.099 | 6.3 | 0.018 | 39.2 | 6.3 | 0.018 | 39.2 | 1.8 | 0.018 | 14.1 | 4.3 | 0.005 | 15.7 | 5 | 0.004 | 19 | 12.2 | 0.011 | 45.6 | 6.7 | 0.065 | 25.6 | 12.8 | 0.006 | 22.6 | 1934 | 0.061 | 1 | Albany | 0.03 | 0.97 | 346 | 26
Jefferson | -12 | 83 | 70 | 7540 | 6 | 15 | 187 | 552 | 49.5 | 438 | 0.094 | 0.073 | -0.026 | 0 | 9.3 | 20 | 17 | 0.098 | 5.1 | 0.018 | 45.1 | 5.1 | 0.018 | 45.1 | 1.5 | 0.009 | 16 | 5.3 | 0.008 | 19 | 6.25 | 0.007 | 22.35 | 15.2 | 0.019 | 54.3 | 8.45 | 0.0095 | 30.3 | 11.4 | 0.006 | 25.8 | 1934 | 0.061 | 0.949 | Massena | 0.03 | 0.97 | 229 | 20
Kings | 13 | 89 | 73 | 4910 | 4 | 10B | 364 | 219 | 61.4 | 1096 | 0.194 | 0.101 | -0.021 | 0 | 10.7 | 56 | 17 | 0.098 | 20.3 | 0.026 | 28.3 | 20.3 | 0.026 | 28.3 | 6.7 | 0.009 | 9.4 | 11 | 0.003 | 10.7 | 13.05 | 0.0025 | 12.75 | 31.7 | 0.008 | 30.9 | 17.6 | 0.0055 | 17.35 | 9.2 | 0.006 | 17.4 | 1934 | 0.061 | 1.34 | NYC | 0.15 | 0.85 | 370 | 17
Lewis | -12 | 83 | 70 | 7540 | 6 | 15 | 187 | 552 | 49.5 | 438 | 0.094 | 0.073 | -0.026 | 0 | 9.3 | 20 | 17 | 0.098 | 5.1 | 0.018 | 45.1 | 5.1 | 0.018 | 45.1 | 1.5 | 0.009 | 16 | 5.3 | 0.008 | 19 | 6.25 | 0.007 | 22.35 | 15.2 | 0.019 | 54.3 | 8.45 | 0.0095 | 30.3 | 11.4 | 0.006 | 25.8 | 1934 | 0.061 | 0.949 | Massena | 0.03 | 0.97 | 229 | 20
Livingston | 1 | 86 | 71 | 6734 | 5 | 14A | 219 | 471 | 54.3 | 507 | 0.113 | 0.072 | -0.026 | 0 | 9.9 | 20 | 19 | 0.079 | 3.1 | 0.0018 | 38.6 | 3.1 | 0.018 | 38.6 | 0.7 | 0 | 13.9 | 3 | 0.003 | 16.5 | 3.45 | 0.0015 | 19.7 | 8.5 | 0.005 | 47.7 | 4.65 | 0.004 | 26.5 | 11.2 | 0.006 | 24 | 1934 | 0.061 | 1.036 | Buffalo | 0.06 | 0.94 | 315 | 25
Madison | -5 | 86 | 70 | 7244 | 6 | 14A | 226 | 474 | 54.3 | 438 | 0.113 | 0.08 | -0.024 | 0 | 9.7 | 23 | 16 | 0.092 | 6.1 | 0.044 | 37.8 | 6.1 | 0.044 | 37.8 | 1.7 | 0.026 | 15 | 4.8 | 0.005 | 15.5 | 5.55 | 0.0055 | 18.6 | 13.5 | 0.014 | 44.9 | 7.4 | 0.008 | 25.1 | 13.2 | 0.014 | 23.4 | 1934 | 0.061 | 0.991 | Syracuse | 0.03 | 0.97 | 332 | 26
Monroe | 1 | 86 | 71 | 6734 | 5 | 14A | 219 | 471 | 54.3 | 507 | 0.113 | 0.072 | -0.026 | 0 | 9.9 | 20 | 19 | 0.079 | 3.1 | 0.0018 | 38.6 | 3.1 | 0.018 | 38.6 | 0.7 | 0 | 13.9 | 3 | 0.003 | 16.5 | 3.45 | 0.0015 | 19.7 | 8.5 | 0.005 | 47.7 | 4.65 | 0.004 | 26.5 | 11.2 | 0.006 | 24 | 1934 | 0.061 | 1.036 | Buffalo | 0.06 | 0.94 | 315 | 25
Montgomery | -7 | 86 | 70 | 6894 | 6 | 14A | 224 | 363 | 54.3 | 438 | 0.113 | 0.08 | -0.025 | 0 | 9.7 | 22 | 16 | 0.099 | 6.3 | 0.018 | 39.2 | 6.3 | 0.018 | 39.2 | 1.8 | 0.018 | 14.1 | 4.3 | 0.005 | 15.7 | 5 | 0.004 | 19 | 12.2 | 0.011 | 45.6 | 6.7 | 0.065 | 25.6 | 12.8 | 0.006 | 22.6 | 1934 | 0.061 | 1 | Albany | 0.03 | 0.97 | 346 | 26
Nassau | 13 | 89 | 73 | 4910 | 4 | 11B | 364 | 219 | 61.4 | 1096 | 0.194 | 0.101 | -0.021 | 0 | 10.7 | 56 | 17 | 0.098 | 20.3 | 0.026 | 28.3 | 20.3 | 0.026 | 28.3 | 6.7 | 0.009 | 9.4 | 11 | 0.003 | 10.7 | 13.05 | 0.0025 | 12.75 | 31.7 | 0.008 | 30.9 | 17.6 | 0.0055 | 17.35 | 9.2 | 0.006 | 17.4 | 1934 | 0.061 | 1.34 | NYC | 0.15 | 0.85 | 370 | 17
New York | 13 | 89 | 73 | 4910 | 4 | 10B | 364 | 219 | 61.4 | 1096 | 0.194 | 0.101 | -0.021 |  | 10.7 | 56 | 17 | 0.098 | 20.3 | 0.026 | 28.3 | 20.3 | 0.026 | 28.3 | 6.7 | 0.009 | 9.4 | 11 | 0.003 | 10.7 | 13.05 | 0.0025 | 12.75 | 31.7 | 0.008 | 30.9 | 17.6 | 0.0055 | 17.35 | 9.2 | 0.006 | 17.4 | 1934 | 0.061 | 1.34 | NYC | 0.15 | 0.85 | 370 | 17
Niagara | 2 | 85 | 73 | 6747 | 5 | 14A | 219 | 471 | 54.3 | 507 | 0.113 | 0.072 | -0.026 | 0 | 9.9 | 20 | 19 | 0.079 | 3.1 | 0.0018 | 38.6 | 3.1 | 0.018 | 38.6 | 0.7 | 0 | 13.9 | 3 | 0.003 | 16.5 | 3.45 | 0.0015 | 19.7 | 8.5 | 0.005 | 47.7 | 4.65 | 0.004 | 26.5 | 11.2 | 0.006 | 24 | 1934 | 0.061 | 1.036 | Buffalo | 0.06 | 0.94 | 315 | 25
Oneida | -5 | 86 | 70 | 7244 | 6 | 15 | 226 | 474 | 54.3 | 438 | 0.113 | 0.08 | -0.024 | 0 | 9.7 | 23 | 16 | 0.092 | 6.1 | 0.044 | 37.8 | 6.1 | 0.044 | 37.8 | 1.7 | 0.026 | 15 | 4.8 | 0.005 | 15.5 | 5.55 | 0.0055 | 18.6 | 13.5 | 0.014 | 44.9 | 7.4 | 0.008 | 25.1 | 13.2 | 0.014 | 23.4 | 1934 | 0.061 | 0.991 | Syracuse | 0.03 | 0.97 | 332 | 26
Onondaga | -3 | 85 | 71 | 6834 | 5 | 14A | 226 | 474 | 54.3 | 507 | 0.113 | 0.08 | -0.024 |  | 9.7 | 23 | 16 | 0.092 | 6.1 | 0.044 | 37.8 | 6.1 | 0.044 | 37.8 | 1.7 | 0.026 | 15 | 4.8 | 0.005 | 15.5 | 5.55 | 0.0055 | 18.6 | 13.5 | 0.014 | 44.9 | 7.4 | 0.008 | 25.1 | 13.2 | 0.014 | 23.4 | 1934 | 0.061 | 0.991 | Syracuse | 0.06 | 0.94 | 332 | 26
Ontario | 1 | 86 | 71 | 6734 | 5 | 14A | 219 | 471 | 54.3 | 507 | 0.113 | 0.072 | -0.026 | 0 | 9.9 | 20 | 19 | 0.079 | 3.1 | 0.0018 | 38.6 | 3.1 | 0.018 | 38.6 | 0.7 | 0 | 13.9 | 3 | 0.003 | 16.5 | 3.45 | 0.0015 | 19.7 | 8.5 | 0.005 | 47.7 | 4.65 | 0.004 | 26.5 | 11.2 | 0.006 | 24 | 1934 | 0.061 | 1.036 | Buffalo | 0.06 | 0.94 | 315 | 25
Orange | 6 | 83 | 73 | 5750 | 5 | 12B | 282 | 291 | 55.8 | 507 | 0.168 | 0.092 | -0.023 | 0 | 10.7 | 56 | 17 | 0.098 | -0.3 | 0.018 | 38.7 | -0.3 | 0.018 | 38.7 | -0.9 | 0.009 | 13.4 | 3.6 | 0.003 | 13 | 3.95 | 0.0015 | 15.9 | 9.9 | 0.005 | 38.1 | 5.25 | 0.004 | 21.1 | 11.6 | 0 | 23.6 | 1934 | 0.061 | 1.145 | Poughkeepsie | 0.06 | 0.94 | 370 | 17
Orleans | 1 | 86 | 71 | 6734 | 5 | 14A | 219 | 471 | 54.3 | 507 | 0.113 | 0.072 | -0.026 | 0 | 9.9 | 20 | 19 | 0.079 | 3.1 | 0.0018 | 38.6 | 3.1 | 0.018 | 38.6 | 0.7 | 0 | 13.9 | 3 | 0.003 | 16.5 | 3.45 | 0.0015 | 19.7 | 8.5 | 0.005 | 47.7 | 4.65 | 0.004 | 26.5 | 11.2 | 0.006 | 24 | 1934 | 0.061 | 1.036 | Buffalo | 0.06 | 0.94 | 315 | 25
Oswego | -3 | 85 | 71 | 6834 | 5 | 14A | 226 | 474 | 54.3 | 507 | 0.113 | 0.08 | -0.024 | 0 | 9.7 | 23 | 16 | 0.092 | 6.1 | 0.044 | 37.8 | 6.1 | 0.044 | 37.8 | 1.7 | 0.026 | 15 | 4.8 | 0.005 | 15.5 | 5.55 | 0.0055 | 18.6 | 13.5 | 0.014 | 44.9 | 7.4 | 0.008 | 25.1 | 13.2 | 0.014 | 23.4 | 1934 | 0.061 | 0.991 | Syracuse | 0.06 | 0.94 | 332 | 26
Otsego | -5 | 86 | 70 | 7244 | 6 | 15 | 171 | 484 | 52.3 | 438 | 0.073 | 0.068 | -0.027 | 0 | 9.6 | 11 | 17 | 0.085 | 6 | 0.026 | 42.7 | 6 | 0.026 | 42.7 | 1.8 | 0.009 | 14.9 | 2.8 | 0 | 17.2 | 3.1 | 0.0015 | 20.65 | 7.7 | 0.003 | 49.9 | 4.15 | 0.004 | 27.85 | 13.6 | 0.006 | 24.2 | 1934 | 0.061 | 1.008 | Binghamton | 0.03 | 0.97 | 223 | 28
Putnam | 6 | 83 | 73 | 5750 | 5 | 12B | 282 | 291 | 55.8 | 507 | 0.168 | 0.092 | -0.023 | 0 | 10.7 | 56 | 17 | 0.098 | -0.3 | 0.018 | 38.7 | -0.3 | 0.018 | 38.7 | -0.9 | 0.009 | 13.4 | 3.6 | 0.003 | 13 | 3.95 | 0.0015 | 15.9 | 9.9 | 0.005 | 38.1 | 5.25 | 0.004 | 21.1 | 11.6 | 0 | 23.6 | 1934 | 0.061 | 1.145 | Poughkeepsie | 0.06 | 0.94 | 370 | 17
Queens | 13 | 89 | 73 | 4910 | 4 | 10B | 364 | 219 | 61.4 | 1096 | 0.194 | 0.101 | -0.021 | 0 | 10.7 | 56 | 17 | 0.098 | 20.3 | 0.026 | 28.3 | 20.3 | 0.026 | 28.3 | 6.7 | 0.009 | 9.4 | 11 | 0.003 | 10.7 | 13.05 | 0.0025 | 12.75 | 31.7 | 0.008 | 30.9 | 17.6 | 0.0055 | 17.35 | 9.2 | 0.006 | 17.4 | 1934 | 0.061 | 1.34 | NYC | 0.15 | 0.85 | 370 | 17
Rensselaer | -7 | 86 | 70 | 6894 | 5 | 14A | 224 | 363 | 54.3 | 507 | 0.113 | 0.08 | -0.025 | 0 | 9.7 | 22 | 16 | 0.099 | 6.3 | 0.018 | 39.2 | 6.3 | 0.018 | 39.2 | 1.8 | 0.018 | 14.1 | 4.3 | 0.005 | 15.7 | 5 | 0.004 | 19 | 12.2 | 0.011 | 45.6 | 6.7 | 0.065 | 25.6 | 12.8 | 0.006 | 22.6 | 1934 | 0.061 | 1 | Albany | 0.06 | 0.94 | 346 | 26
Richmond | 13 | 89 | 73 | 4910 | 4 | 11B | 364 | 219 | 61.4 | 1096 | 0.194 | 0.101 | -0.021 | 0 | 10.7 | 56 | 17 | 0.098 | 20.3 | 0.026 | 28.3 | 20.3 | 0.026 | 28.3 | 6.7 | 0.009 | 9.4 | 11 | 0.003 | 10.7 | 13.05 | 0.0025 | 12.75 | 31.7 | 0.008 | 30.9 | 17.6 | 0.0055 | 17.35 | 9.2 | 0.006 | 17.4 | 1934 | 0.061 | 1.34 | NYC | 0.15 | 0.85 | 370 | 17
Rockland | 13 | 89 | 73 | 4910 | 5 | 12B | 364 | 219 | 61.4 | 507 | 0.194 | 0.101 | -0.021 | 0 | 10.7 | 56 | 17 | 0.098 | 20.3 | 0.026 | 28.3 | 20.3 | 0.026 | 28.3 | 6.7 | 0.009 | 9.4 | 11 | 0.003 | 10.7 | 13.05 | 0.0025 | 12.75 | 31.7 | 0.008 | 30.9 | 17.6 | 0.0055 | 17.35 | 9.2 | 0.006 | 17.4 | 1934 | 0.061 | 1.34 | NYC | 0.06 | 0.94 | 370 | 17
Saint Lawrence | -15 | 84 | 70 | 8255 | 6 | 15 | 187 | 552 | 49.5 | 438 | 0.094 | 0.073 | -0.026 |  | 9.3 | 20 | 17 | 0.098 | 5.1 | 0.018 | 45.1 | 5.1 | 0.018 | 45.1 | 1.5 | 0.009 | 16 | 5.3 | 0.008 | 19 | 6.25 | 0.007 | 22.35 | 15.2 | 0.019 | 54.3 | 8.45 | 0.0095 | 30.3 | 11.4 | 0.006 | 25.8 | 1934 | 0.061 | 0.949 | Massena | 0.03 | 0.97 | 229 | 20
Saratoga | -5 | 86 | 70 | 7244 | 5 | 14A | 224 | 363 | 54.3 | 507 | 0.113 | 0.08 | -0.025 | 0 | 9.7 | 22 | 16 | 0.099 | 6.3 | 0.018 | 39.2 | 6.3 | 0.018 | 39.2 | 1.8 | 0.018 | 14.1 | 4.3 | 0.005 | 15.7 | 5 | 0.004 | 19 | 12.2 | 0.011 | 45.6 | 6.7 | 0.065 | 25.6 | 12.8 | 0.006 | 22.6 | 1934 | 0.061 | 1 | Albany | 0.06 | 0.94 | 346 | 26
Schenectady | -7 | 86 | 70 | 6894 | 5 | 14A | 224 | 363 | 54.3 | 507 | 0.113 | 0.08 | -0.025 | 0 | 9.7 | 22 | 16 | 0.099 | 6.3 | 0.018 | 39.2 | 6.3 | 0.018 | 39.2 | 1.8 | 0.018 | 14.1 | 4.3 | 0.005 | 15.7 | 5 | 0.004 | 19 | 12.2 | 0.011 | 45.6 | 6.7 | 0.065 | 25.6 | 12.8 | 0.006 | 22.6 | 1934 | 0.061 | 1 | Albany | 0.06 | 0.94 | 346 | 26
Schoharie | -7 | 86 | 70 | 6894 | 6 | 15 | 224 | 363 | 54.3 | 438 | 0.113 | 0.08 | -0.025 | 0 | 9.7 | 22 | 16 | 0.099 | 6.3 | 0.018 | 39.2 | 6.3 | 0.018 | 39.2 | 1.8 | 0.018 | 14.1 | 4.3 | 0.005 | 15.7 | 5 | 0.004 | 19 | 12.2 | 0.011 | 45.6 | 6.7 | 0.065 | 25.6 | 12.8 | 0.006 | 22.6 | 1934 | 0.061 | 1 | Albany | 0.03 | 0.97 | 346 | 26
Schuyler | -2 | 87 | 71 | 6845 | 6 | 15 | 226 | 474 | 54.3 | 438 | 0.113 | 0.08 | -0.024 | 0 | 9.7 | 23 | 16 | 0.092 | 6.1 | 0.044 | 37.8 | 6.1 | 0.044 | 37.8 | 1.7 | 0.026 | 15 | 4.8 | 0.005 | 15.5 | 5.55 | 0.0055 | 18.6 | 13.5 | 0.014 | 44.9 | 7.4 | 0.008 | 25.1 | 13.2 | 0.014 | 23.4 | 1934 | 0.061 | 0.991 | Syracuse | 0.03 | 0.97 | 332 | 26
Seneca | 1 | 86 | 71 | 6734 | 5 | 14A | 226 | 474 | 54.3 | 507 | 0.113 | 0.08 | -0.024 | 0 | 9.7 | 23 | 16 | 0.092 | 6.1 | 0.044 | 37.8 | 6.1 | 0.044 | 37.8 | 1.7 | 0.026 | 15 | 4.8 | 0.005 | 15.5 | 5.55 | 0.0055 | 18.6 | 13.5 | 0.014 | 44.9 | 7.4 | 0.008 | 25.1 | 13.2 | 0.014 | 23.4 | 1934 | 0.061 | 0.991 | Syracuse | 0.06 | 0.94 | 332 | 26
Steuben | 1 | 86 | 71 | 6734 | 6 | 15 | 171 | 484 | 52.3 | 438 | 0.073 | 0.068 | -0.027 | 0 | 9.6 | 11 | 17 | 0.085 | 6 | 0.026 | 42.7 | 6 | 0.026 | 42.7 | 1.8 | 0.009 | 14.9 | 2.8 | 0 | 17.2 | 3.1 | 0.0015 | 20.65 | 7.7 | 0.003 | 49.9 | 4.15 | 0.004 | 27.85 | 13.6 | 0.006 | 24.2 | 1934 | 0.061 | 1.008 | Binghamton | 0.03 | 0.97 | 223 | 28
Suffolk | 11 | 83 | 74 | 5750 | 4 | 11B | 364 | 219 | 61.4 | 1096 | 0.194 | 0.101 | -0.021 | 0 | 10.7 | 56 | 17 | 0.098 | 20.3 | 0.026 | 28.3 | 20.3 | 0.026 | 28.3 | 6.7 | 0.009 | 9.4 | 11 | 0.003 | 10.7 | 13.05 | 0.0025 | 12.75 | 31.7 | 0.008 | 30.9 | 17.6 | 0.0055 | 17.35 | 9.2 | 0.006 | 17.4 | 1934 | 0.061 | 1.34 | NYC | 0.15 | 0.85 | 370 | 17
Sullivan | 6 | 83 | 73 | 6750 | 6 | 15 | 282 | 291 | 55.8 | 438 | 0.168 | 0.092 | -0.023 | 0 | 10.7 | 56 | 17 | 0.098 | -0.3 | 0.018 | 38.7 | -0.3 | 0.018 | 38.7 | -0.9 | 0.009 | 13.4 | 3.6 | 0.003 | 13 | 3.95 | 0.0015 | 15.9 | 9.9 | 0.005 | 38.1 | 5.25 | 0.004 | 21.1 | 11.6 | 0 | 23.6 | 1934 | 0.061 | 1.145 | Poughkeepsie | 0.03 | 0.97 | 370 | 17
Tioga | -2 | 87 | 71 | 6845 | 5 | 15 | 171 | 484 | 52.3 | 507 | 0.073 | 0.068 | -0.027 | 0 | 9.6 | 11 | 17 | 0.085 | 6 | 0.026 | 42.7 | 6 | 0.026 | 42.7 | 1.8 | 0.009 | 14.9 | 2.8 | 0 | 17.2 | 3.1 | 0.0015 | 20.65 | 7.7 | 0.003 | 49.9 | 4.15 | 0.004 | 27.85 | 13.6 | 0.006 | 24.2 | 1934 | 0.061 | 1.008 | Binghamton | 0.06 | 0.94 | 223 | 28
Tompkins | -2 | 82 | 69 | 7273 | 6 | 15 | 171 | 484 | 52.3 | 438 | 0.073 | 0.068 | -0.027 | 0 | 9.6 | 11 | 17 | 0.085 | 6 | 0.026 | 42.7 | 6 | 0.026 | 42.7 | 1.8 | 0.009 | 14.9 | 2.8 | 0 | 17.2 | 3.1 | 0.0015 | 20.65 | 7.7 | 0.003 | 49.9 | 4.15 | 0.004 | 27.85 | 13.6 | 0.006 | 24.2 | 1934 | 0.061 | 1.008 | Binghamton | 0.03 | 0.97 | 223 | 28
Ulster | 6 | 83 | 73 | 6750 | 6 | 15 | 282 | 291 | 55.8 | 438 | 0.168 | 0.092 | -0.023 | 0 | 10.7 | 56 | 17 | 0.098 | -0.3 | 0.018 | 38.7 | -0.3 | 0.018 | 38.7 | -0.9 | 0.009 | 13.4 | 3.6 | 0.003 | 13 | 3.95 | 0.0015 | 15.9 | 9.9 | 0.005 | 38.1 | 5.25 | 0.004 | 21.1 | 11.6 | 0 | 23.6 | 1934 | 0.061 | 1.145 | Poughkeepsie | 0.03 | 0.97 | 370 | 17
Warren | -10 | 85 | 71 | 7635 | 6 | 15 | 224 | 363 | 54.3 | 438 | 0.113 | 0.08 | -0.025 | 0 | 9.7 | 22 | 16 | 0.099 | 6.3 | 0.018 | 39.2 | 6.3 | 0.018 | 39.2 | 1.8 | 0.018 | 14.1 | 4.3 | 0.005 | 15.7 | 5 | 0.004 | 19 | 12.2 | 0.011 | 45.6 | 6.7 | 0.065 | 25.6 | 12.8 | 0.006 | 22.6 | 1934 | 0.061 | 1 | Albany | 0.03 | 0.97 | 346 | 26
Washington | -10 | 85 | 71 | 7635 | 5 | 15 | 224 | 363 | 54.3 | 507 | 0.113 | 0.08 | -0.025 | 0 | 9.7 | 22 | 16 | 0.099 | 6.3 | 0.018 | 39.2 | 6.3 | 0.018 | 39.2 | 1.8 | 0.018 | 14.1 | 4.3 | 0.005 | 15.7 | 5 | 0.004 | 19 | 12.2 | 0.011 | 45.6 | 6.7 | 0.065 | 25.6 | 12.8 | 0.006 | 22.6 | 1934 | 0.061 | 1 | Albany | 0.06 | 0.94 | 346 | 26
Wayne | 1 | 86 | 71 | 6734 | 5 | 14A | 226 | 474 | 54.3 | 507 | 0.113 | 0.08 | -0.024 | 0 | 9.7 | 23 | 16 | 0.092 | 6.1 | 0.044 | 37.8 | 6.1 | 0.044 | 37.8 | 1.7 | 0.026 | 15 | 4.8 | 0.005 | 15.5 | 5.55 | 0.0055 | 18.6 | 13.5 | 0.014 | 44.9 | 7.4 | 0.008 | 25.1 | 13.2 | 0.014 | 23.4 | 1934 | 0.061 | 0.991 | Syracuse | 0.06 | 0.94 | 332 | 26
Westchester | 7 | 84 | 73 | 5750 | 4 | 12B | 364 | 219 | 61.4 | 1096 | 0.194 | 0.101 | -0.021 | 0 | 10.7 | 56 | 17 | 0.098 | 20.3 | 0.026 | 28.3 | 20.3 | 0.026 | 28.3 | 6.7 | 0.009 | 9.4 | 11 | 0.003 | 10.7 | 13.05 | 0.0025 | 12.75 | 31.7 | 0.008 | 30.9 | 17.6 | 0.0055 | 17.35 | 9.2 | 0.006 | 17.4 | 1934 | 0.061 | 1.34 | NYC | 0.15 | 0.85 | 370 | 17
Wyoming | 1 | 86 | 71 | 6734 | 6 | 14A | 219 | 471 | 54.3 | 438 | 0.113 | 0.072 | -0.026 | 0 | 9.9 | 20 | 19 | 0.079 | 3.1 | 0.0018 | 38.6 | 3.1 | 0.018 | 38.6 | 0.7 | 0 | 13.9 | 3 | 0.003 | 16.5 | 3.45 | 0.0015 | 19.7 | 8.5 | 0.005 | 47.7 | 4.65 | 0.004 | 26.5 | 11.2 | 0.006 | 24 | 1934 | 0.061 | 1.036 | Buffalo | 0.03 | 0.97 | 315 | 25
Yates | 1 | 86 | 71 | 6734 | 5 | 14A | 226 | 474 | 54.3 | 507 | 0.113 | 0.08 | -0.024 | 0 | 9.7 | 23 | 16 | 0.092 | 6.1 | 0.044 | 37.8 | 6.1 | 0.044 | 37.8 | 1.7 | 0.026 | 15 | 4.8 | 0.005 | 15.5 | 5.55 | 0.0055 | 18.6 | 13.5 | 0.014 | 44.9 | 7.4 | 0.008 | 25.1 | 13.2 | 0.014 | 23.4 | 1934 | 0.061 | 0.991 | Syracuse | 0.06 | 0.94 | 332 | 26
Note on A2: Beaulieu, Shelley (CliftonPark,NY-US): Cities highlighted in yellow are representative cities from Tech Manual Oct 2010.
Note on H2: Beaulieu, Shelley (CliftonPark,NY-US): Updated to Tech Manual Version 6
Note on I2: Beaulieu, Shelley (CliftonPark,NY-US): Updated to Tech Manual Version 6
Note on J2: Beaulieu, Shelley (CliftonPark,NY-US): Tech Manual Oct 2010, Tmains, page 95
Note on L2: Beaulieu, Shelley (CliftonPark,NY-US): Tech Manual Oct 2010 pg 290
Note on M2: Beaulieu, Shelley (CliftonPark,NY-US): Tech Manual Oct 2010 pg 290
Note on N2: Beaulieu, Shelley (CliftonPark,NY-US): Tech Manual Oct 2010 pg 290
Note on P2: Beaulieu, Shelley (CliftonPark,NY-US): Tech Manual Oct 2010 Appx J, Other category, pg 456.
Note on T2: Beaulieu, Shelley (CliftonPark,NY-US): Used values from R-19 to R-30 from tables starting on page 380 of Oct 2010 Tech Manual
Note on W2: Beaulieu, Shelley (CliftonPark,NY-US): Used values from R-19 to R-30 from tables starting on page 380 of Oct 2010 Tech Manual
Note on Z2: Beaulieu, Shelley (CliftonPark,NY-US): Used values from R-38 to R-49 from tables starting on page 380 of Oct 2010 Tech Manual
Note on AC2: Beaulieu, Shelley (CliftonPark,NY-US): Used values from R-11 to R-13 from tables starting on page 380 of Oct 2010 Tech Manual
Note on AF2: Beaulieu, Shelley (CliftonPark,NY-US): Used values from interpolated value between R-13 and R-17 to R-19 from tables starting on page 380 of Oct 2010 Tech Manual
Note on AI2: Beaulieu, Shelley (CliftonPark,NY-US): Used values from R-11 to R-19 from tables starting on page 380 of Oct 2010 Tech Manual
Note on AL2: Beaulieu, Shelley (CliftonPark,NY-US): Used values interpolated between R-13 and R-17 to R-21 from tables starting on page 380 of Oct 2010 Tech Manual
Note on AO2: Beaulieu, Shelley (CliftonPark,NY-US): From Tech Manual October 2010, used Multifamily Low-Rise values, as High-Rise is not represented. Used code as baseline, but doubled, as the code reflects reduction 0.05 in U-value, but this requirement is reduction of 0.10 in U-value. Used AC Gas heat.
Note on AR2: TRC: Appendix K (MF Values weren't provided for kWh/ton so similar building type was chosen until that information because available)
Note on AS2: TRC: kW/ton values were provided in Appendix K of the the tech manual (pg 462)
Note on AT2: Beaulieu, Shelley (CliftonPark,NY-US): Based on Q1 2012 data in RS Means CostWorks database.
Note on AU2: Beaulieu, Shelley (CliftonPark,NY-US): Based on geography and climate zones, when appropriate
Note on Q3: Beaulieu, Shelley (CliftonPark,NY-US): Tech Manual Oct 2010 pg 395
Note on R3: Beaulieu, Shelley (CliftonPark,NY-US): Tech Manual Oct 2010 pg 395
Note on S3: Beaulieu, Shelley (CliftonPark,NY-US): Tech Manual Oct 2010 pg 395
Note on AT48: Beaulieu, Shelley (CliftonPark,NY-US): Plattsburg is the closest city in the RS Means City Cost Indicator.

## Gut Rehab Envelope (hidden)
1 | 2 | 3 | 4 | 5 | 6 | 7 | 8 | 9 | 10 | 11 | 12 | 13 | 14 | 15 | 16 | 17 | 18 | 19 | 20 | 21 | 22 | 23 | 24 | 25 | 26 | 27 | 28 | 29 | 30 | 31 | 32 | 33 | 34 | 35 | 36 | 37 | 38 | 39 | 40 | 41 | 42 | 43 | 44 | 45 | 46 | 47 | 48 | 49 | 50 | 51 | 52 | 53 | 54 | 55 | 56 | 57 | 58 | 59 | 60 | 61 | 62 | 63 | 64 | 65 | 66 | 67
City | Wall 0 to 13 |  |  | Wall 11 to 13 |  |  | Wall 0 to 19 |  |  | Wall 11 to 19 |  |  | Wall 13 to 19 |  |  | Wall 17 to 19 |  |  | Wall 0 to 21 |  |  | Wall 11 to 21 |  |  | Wall 13 to 21 |  |  | Wall 17 to 21 |  |  | Wall 19 to 21 |  |  | Roof 0 to 30 |  |  | Roof 0 to 49 |  |  | Roof 11 to 30 |  |  | Roof 11 to 49 |  |  | Roof 19 to 30 |  |  | Roof 19 to 49 |  |  | Roof 30 to 49 |  |  | Roof 38 to 49 |  |  | Single pane clear |  |  | Double pane clear |  |  | Double pane, low e
| kWh/ kSF | kW/ kSF | therm/ kSF | kWh/ kSF | kW/ kSF | therm/ kSF | kWh/ kSF | kW/ kSF | therm/ kSF | kWh/ kSF | kW/ kSF | therm/ kSF | kWh/ kSF | kW/ kSF | therm/ kSF | kWh/ kSF | kW/ kSF | therm/ kSF | kWh/ kSF | kW/ kSF | therm/ kSF | kWh/ kSF | kW/ kSF | therm/ kSF | kWh/ kSF | kW/ kSF | therm/ kSF | kWh/ kSF | kW/ kSF | therm/ kSF | kWh/ kSF | kW/ kSF | therm/ kSF | kWh/ kSF | kW/ kSF | therm/ kSF | kWh/ kSF | kW/ kSF | therm/ kSF | kWh/ kSF | kW/ kSF | therm/ kSF | kWh/ kSF | kW/ kSF | therm/ kSF | kWh/ kSF | kW/ kSF | therm/ kSF | kWh/ kSF | kW/ kSF | therm/ kSF | kWh/ kSF | kW/ kSF | therm/ kSF | kWh/ kSF | kW/ kSF | therm/ kSF | kWh/100 SF | kW/100 SF | Therm/100 SF | kWh/100 SF | kW/100 SF | Therm/100 SF | kWh/100 SF | kW/100 SF | Therm/100 SF
Albany | 18.9 | 0.014 | 67 | 4.3 | 0.005 | 15.7 | 26.8 | 0.019 | 96.9 | 12.2 | 0.011 | 45.6 | 7.9 | 0.005 | 29.9 | 2.1 | 0.003 | 8.1 | 28.5 | 0.022 | 103.6 | 13.9 | 0.014 | 52.2 | 9.6 | 0.008 | 36.5 | 3.8 | 0.005 | 14.7 | 1.7 | 0.003 | 6.6 | 156.8 | 0.281 | 515.6 | 18.8 | 0.026 | 104.2 | 6.3 | 0.018 | 39.2 | 160.9 | 0.298 | 545.2 | 22.9 | 0.044 | 133.9 | 10.4 | 0.035 | 68.8 | 4.1 | 0.018 | 29.6 | 1.8 | 0.018 | 14.1 | 148.4 | 0.228 | 87.9 | 72.1 | 0.117 | 36.3 | 6.4 | 0.003 | 11.3
Binghamton | 12.5 | 0.005 | 72.8 | 2.8 | 0 | 17.2 | 17.5 | 0.008 | 105.5 | 7.7 | 0.003 | 49.9 | 4.9 | 0.003 | 32.7 | 1.3 | 0 | 8.6 | 18.5 | 0.011 | 112.7 | 8.7 | 0.005 | 57.1 | 6 | 0.005 | 39.9 | 2.3 | 0.003 | 15.8 | 1 | 0.003 | 7.2 | 158.9 | 0.123 | 531.7 | 18.1 | 0.035 | 110.8 | 6 | 0.026 | 42.7 | 162.8 | 0.14 | 562.9 | 22 | 0.053 | 142 | 9.9 | 0.044 | 73.9 | 3.9 | 0.018 | 31.2 | 1.8 | 0.009 | 14.9 | 122.3 | 0.174 | 99.3 | 57.3 | 0.091 | 42.1 | 6.8 | 0.003 | 12.1
Buffalo | 13.2 | 0.008 | 68.8 | 3 | 0.003 | 16.5 | 18.7 | 0.011 | 100 | 8.5 | 0.005 | 47.7 | 5.5 | 0.003 | 31.2 | 1.4 | 0 | 8.2 | 19.9 | 0.014 | 106.8 | 9.7 | 0.008 | 54.5 | 6.7 | 0.005 | 38 | 2.6 | 0.003 | 15 | 1.2 | 0.003 | 6.8 | 120.1 | 0.123 | 506.7 | 10.1 | 0.044 | 100.3 | 3.1 | 0.018 | 38.6 | 121.7 | 0.131 | 535.6 | 11.7 | 0.053 | 129.1 | 4.6 | 0.026 | 67.4 | 1.6 | 0.009 | 28.8 | 0.7 | 0 | 13.9 | 121.1 | 0.164 | 90.8 | 56.3 | 0.084 | 37.3 | 5.6 | 0.003 | 12
Massena | 23.2 | 0.024 | 80.3 | 5.3 | 0.008 | 19 | 33.1 | 0.035 | 115.6 | 15.2 | 0.019 | 54.3 | 9.9 | 0.011 | 35.3 | 2.6 | 0.003 | 9.4 | 35.3 | 0.038 | 123.6 | 17.4 | 0.022 | 62.3 | 12.1 | 0.014 | 43.3 | 4.8 | 0.005 | 17.3 | 2.2 | 0.003 | 8 | 145.5 | 0.193 | 601.4 | 15.2 | 0.044 | 119.5 | 5.1 | 0.018 | 45.1 | 148.8 | 0.219 | 635.5 | 18.4 | 0.07 | 153.6 | 8.3 | 0.044 | 79.2 | 3.2 | 0.026 | 34.1 | 1.5 | 0.009 | 16 | 132.4 | 0.171 | 100.4 | 62.6 | 0.091 | 41.5 | 5.7 | 0.003 | 12.9
NYC | 47.2 | 0.011 | 46.2 | 11 | 0.003 | 10.7 | 67.9 | 0.016 | 66.5 | 31.7 | 0.008 | 30.9 | 20.6 | 0.005 | 20.3 | 5.5 | 0 | 5.2 | 72.4 | 0.019 | 71.1 | 36.2 | 0.011 | 35.5 | 25.2 | 0.008 | 24.9 | 10 | 0.003 | 9.8 | 4.5 | 0.003 | 4.6 | 335.8 | 0.175 | 361.7 | 55.9 | 0.061 | 75.8 | 20.3 | 0.026 | 28.3 | 350.4 | 0.193 | 382.9 | 70.5 | 0.079 | 97 | 34.9 | 0.044 | 49.5 | 14.6 | 0.018 | 21.2 | 6.7 | 0.009 | 9.4 | 184.9 | 0.188 | 56.6 | 94.1 | 0.097 | 21.7 | 4.6 | 0.003 | 8.7
Poughkeepsie | 16.2 | 0.011 | 53.5 | 3.6 | 0.003 | 13 | 22.5 | 0.014 | 78.6 | 9.9 | 0.005 | 38.1 | 6.3 | 0.003 | 25.1 | 1.6 | 0 | 6.7 | 23.8 | 0.016 | 83.8 | 11.2 | 0.008 | 43.4 | 7.6 | 0.005 | 30.3 | 2.9 | 0.003 | 11.9 | 1.3 | 0.003 | 5.2 | 109.7 | 0.167 | 495.1 | 2.3 | 0.061 | 102.1 | -0.3 | 0.018 | 38.7 | 108.1 | 0.184 | 525.4 | 0.7 | 0.079 | 132.5 | -1.8 | 0.035 | 69.1 | -1.6 | 0.018 | 30.3 | -0.9 | 0.009 | 13.4 | 147.8 | 0.158 | 74.3 | 74.1 | 0.077 | 30.3 | 5.8 | 0 | 11.8
Syracuse | 20.9 | 0.019 | 66.1 | 4.8 | 0.005 | 15.5 | 29.6 | 0.027 | 95.5 | 13.5 | 0.014 | 44.9 | 8.8 | 0.008 | 29.4 | 2.3 | 0.003 | 7.8 | 31.5 | 0.03 | 102 | 15.4 | 0.016 | 51.4 | 10.6 | 0.011 | 35.9 | 4.2 | 0.005 | 14.3 | 1.9 | 0.003 | 6.4 | 172.8 | 0.403 | 503.8 | 18.9 | 0.114 | 100.8 | 6.1 | 0.044 | 37.8 | 176.5 | 0.447 | 534.9 | 22.6 | 0.158 | 131.9 | 9.8 | 0.088 | 68.9 | 3.7 | 0.044 | 31.1 | 1.7 | 0.026 | 15 | 147.7 | 0.225 | 90.1 | 71.2 | 0.117 | 38.1 | 6.6 | 0.007 | 11.7
Representative City: | Albany
Envelope |  |  | Baseline | Proposed | kWh/kSF | kW/kSF | therm/kSF
Roof Insulation | Insulation entirely above deck |  | <Select R-value> | R-30 | 0 | 0 | 0
| Metal Building |  | <Select R-value> | R-30 | 0 | 0 | 0
| Attic and Other |  | <Select R-value> | R-49 | 0 | 0 | 0
Above Grade Wall | Mass Wall |  | <Select R-value> | R-13 | 0 | 0 | 0
| Steel-framed |  | <Select R-value> | R-13 | 0 | 0 | 0
| Metal Building Walls |  | <Select R-value> | R-19 | 0 | 0 | 0
| Wood-framed and other Walls |  | <Select R-value> | R-21 | 0 | 0 | 0
Vertical Glazing (including partially glazed doors) | Nonmetal framing |  | <Select Type> |  | 0 | 0 | 0
| Metal framing (curtainwall) |  | <Select Type> |  | 0 | 0 | 0
| Metal framing (all other) |  | <Select Type> |  | 0 | 0 | 0
Envelope |  |  | Baseline Text | Baseline Value
Below Grade Wall | Conditioned space |  | <Enter Assembly C-factor; e.g., "C-0.092"> | nter Assembly C-factor; e.g., "C-0.092">
Floor Insulation | Mass Floor |  | <Enter Assembly U-factor; e.g., "U-0.057"> | nter Assembly U-factor; e.g., "U-0.057">
| Steel-Joist |  | <Enter Assembly U-factor; e.g., "U-0.032"> | nter Assembly U-factor; e.g., "U-0.032">
| Wood-framed and other |  | <Enter Assembly U-factor; e.g., "U-0.026"> | nter Assembly U-factor; e.g., "U-0.026">
Doors - Opaque | All |  | <Enter Assembly U-factor; e.g., "U-0.4"> | nter Assembly U-factor; e.g., "U-0.4">

## Savings
Item | Component | Non-Cooling kWh Savings | Cooling kWh Savings | Heating Therm Savings | Non-Heating Therm Savings | Lifetime | Upstate (non-cooling) | Upstate (cooling) | Downstate (non-cooling) | Downstate (cooling) | Demand Savings (kW) | Water Savings (gallons) | Cost Savings | Total MMBtu Savings | Weighted Lifetime | Energy savings calculation source
Appliances | Refrigerators | 0 | 0 | 0 | 0 | 14 | n/a | n/a | n/a | n/a | 0 | 0 | 0 | 0 | 0 | Technical Manual
| Dishwashers | 0 | 0 | 0 | 0 | 11 | n/a | n/a | n/a | n/a | 0 | 0 | 0 | 0 | 0 | Technical Manual
| Clothes Washers - In-unit | 0 | 0 | 0 | 0 | 11 | n/a | n/a | n/a | n/a | 0 | 0 | 0 | 0 | 0 | Technical Manual
| Clothes Washers - Common-area | 0 | 0 | 0 | 0 | 11 | n/a | n/a | n/a | n/a | 0 | 0 | 0 | 0 | 0 | EPA Simulation Guidelines
| Ceiling Fans | 0 | 0 | 0 | 0 | 10 | n/a | n/a | n/a | n/a | 0 | 0 | 0 | 0 | 0 | ENERGY STAR Calculator for Ceiling Fans
Domestic Water Heating | Water heater eff. Gas | 0 | 0 | 0 | 0 | 11 | n/a | n/a | n/a | n/a | 0 | 0 | 0 | 0 | 0 | Technical Manual
| Water heater eff. Electric | 0 | 0 | 0 | 0 | 13 | n/a | n/a | n/a | n/a | 0 | 0 | 0 | 0 | 0 | Technical Manual
| Water heater eff. Hot Water Supply Boiler | 0 | 0 | 0 | 0 | 25 | n/a | n/a | n/a | n/a | 0 | 0 | 0 | 0 | 0 | Technical Manual
| Plumbing Fixtures | 0 | 0 | 0 | 0 | 10 | n/a | n/a | n/a | n/a | 0 | 0 | 0 | 0 | 0 | Technical Manual
Roof Insulation | Insulation entirely above deck | 0 | 0 | 0 | 0 | 30 | n/a | n/a | n/a | n/a | 0 | 0 | 0 | 0 | 0 | Technical Manual
| Metal Building | 0 | 0 | 0 | 0 | 30 | n/a | n/a | n/a | n/a | 0 | 0 | 0 | 0 | 0 | Technical Manual
| Attic and Other | 0 | 0 | 0 | 0 | 30 | n/a | n/a | n/a | n/a | 0 | 0 | 0 | 0 | 0 | Technical Manual
Above Grade Wall Insulation | Mass Wall | 0 | 0 | 0 | 0 | 30 | n/a | n/a | n/a | n/a | 0 | 0 | 0 | 0 | 0 | Technical Manual
| Steel-framed | 0 | 0 | 0 | 0 | 30 | n/a | n/a | n/a | n/a | 0 | 0 | 0 | 0 | 0 | Technical Manual
| Metal Building Walls | 0 | 0 | 0 | 0 | 30 | n/a | n/a | n/a | n/a | 0 | 0 | 0 | 0 | 0 | Technical Manual
| Wood-framed and other Walls | 0 | 0 | 0 | 0 | 30 | n/a | n/a | n/a | n/a | 0 | 0 | 0 | 0 | 0 | Technical Manual
Below Grade Wall Insulation | Conditioned space | 0 | 0 | 0 | 0 | 30 | 0% | 0.185% | 0% | 0.113% | 0 | 0 | 0 | 0 | 0 | ASHRAE Handbook of Fundamentals
Floor Insulation | Mass Floor | 0 | 0 | 0 | 0 | 30 | 0% | 0.185% | 0% | 0.113% | 0 | 0 | 0 | 0 | 0 | ASHRAE Handbook of Fundamentals
| Steel-Joist | 0 | 0 | 0 | 0 | 30 | 0% | 0.185% | 0% | 0.113% | 0 | 0 | 0 | 0 | 0 | ASHRAE Handbook of Fundamentals
| Wood-framed and other | 0 | 0 | 0 | 0 | 30 | 0% | 0.185% | 0% | 0.113% | 0 | 0 | 0 | 0 | 0 | ASHRAE Handbook of Fundamentals
Doors - Opaque | All | 0 | 0 | 0 | 0 | 30 | 0% | 0.185% | 0% | 0.113% | 0 | 0 | 0 | 0 | 0 | ASHRAE Handbook of Fundamentals
Vertical Glazing | Nonmetal framing | 0 | 0 | 0 | 0 | 20 | n/a | n/a | n/a | n/a | 0 | 0 | 0 | 0 | 0 | Technical Manual
| Metal framing (curtainwall/storefront) | 0 | 0 | 0 | 0 | 20 | n/a | n/a | n/a | n/a | 0 | 0 | 0 | 0 | 0 | Technical Manual
Metal framing (entrance door)
| Metal framing (all other) | 0 | 0 | 0 | 0 | 20 | n/a | n/a | n/a | n/a | 0 | 0 | 0 | 0 | 0 | Technical Manual
Heating and Cooling Equipment Minimum Efficiencies | Room AC (with louvered sides) | 0 | 0 | 0 | 0 | 12 | n/a | n/a | n/a | n/a | 0 | 0 | 0 | 0 | 0 | Technical Manual
| Room AC (without louvered sides) | 0 | 0 | 0 | 0 | 12 | n/a | n/a | n/a | n/a | 0 | 0 | 0 | 0 | 0 | Technical Manual
| Air conditioners, air cooled (<13 KBtu/h) | 0 | 0 | 0 | 0 | 15 | n/a | n/a | n/a | n/a | 0 | 0 | 0 | 0 | 0 | Technical Manual
| Air conditioners, air cooled (≥13 and <65 KBtu/h) | 0 | 0 | 0 | 0 | 15 | n/a | n/a | n/a | n/a | 0 | 0 | 0 | 0 | 0 | Technical Manual
| Air conditioners, air cooled (≥65 and <135 KBtu/h) | 0 | 0 | 0 | 0 | 15 | n/a | n/a | n/a | n/a | 0 | 0 | 0 | 0 | 0 | Technical Manual
| Air conditioners, air cooled (≥135 and <240 KBtu/h) | 0 | 0 | 0 | 0 | 15 | n/a | n/a | n/a | n/a | 0 | 0 | 0 | 0 | 0 | Technical Manual
| Air conditioners, air cooled (≥240 and <760 KBtu/h) | 0 | 0 | 0 | 0 | 15 | n/a | n/a | n/a | n/a | 0 | 0 | 0 | 0 | 0 | Technical Manual
| Warm air furnace (<225 KBtu/h, common areas) | 0 | 0 | 0 | 0 | 22 | n/a | n/a | n/a | n/a | 0 | 0 | 0 | 0 | 0 | Technical Manual
| Warm air furnace (<225 KBtu/h, apartments) | 0 | 0 | 0 | 0 | 22 | n/a | n/a | n/a | n/a | 0 | 0 | 0 | 0 | 0 | Technical Manual
| Warm air furnace (>225 KBtu/h), nonweatherized | 0 | 0 | 0 | 0 | 22 | n/a | n/a | n/a | n/a | 0 | 0 | 0 | 0 | 0 | Technical Manual
| Packaged terminal air conditioner (PTAC) | 0 | 0 | 0 | 0 | 15 | n/a | n/a | n/a | n/a | 0 | 0 | 0 | 0 | 0 | Technical Manual
| Air cooled heat pump (≥13 and <65 KBtu/h) | 0 | 0 | 0 | 0 | 15 | n/a | n/a | n/a | n/a | 0 | 0 | 0 | 0 | 0 | Technical Manual
| Air cooled heat pump (≥65 and <135 KBtu/h) | 0 | 0 | 0 | 0 | 15 | n/a | n/a | n/a | n/a | 0 | 0 | 0 | 0 | 0 | Technical Manual
| Air cooled heat pump (≥135 and <240 KBtu/h) | 0 | 0 | 0 | 0 | 15 | n/a | n/a | n/a | n/a | 0 | 0 | 0 | 0 | 0 | Technical Manual
| Air cooled heat pump (≥240 KBtu/h) | 0 | 0 | 0 | 0 | 15 | n/a | n/a | n/a | n/a | 0 | 0 | 0 | 0 | 0 | Technical Manual
| Boilers, hot water (<300,000 Btu/h) | 0 | 0 | 0 | 0 | 25 | n/a | n/a | n/a | n/a | 0 | 0 | 0 | 0 | 0 | Technical Manual
| Boilers, hot water (≥300,000 Btu/hr) | 0 | 0 | 0 | 0 | 25 | n/a | n/a | n/a | n/a | 0 | 0 | 0 | 0 | 0 | Technical Manual
| VRF Air Conditioners and Heat Pumps | 0 | 0 | 0 | 0 | 15 | n/a | n/a | n/a | n/a | 0 | 0 | 0 | 0 | 0 | Technical Manual
Common Area Lighting | Occupancy controls | 0 | 0 | 0 | 0 | 12 | n/a | n/a | n/a | n/a | 0 | 0 | 0 | 0 | 0 | Technical Manual
Motors | Motors serving hydronic heating w/ VFD > 5 HP | 0 | 0 | 0 | 0 | 15 | n/a | n/a | n/a | n/a | 0 | 0 | 0 | 0 | 0 | Technical Manual
| Motors serving hydronic cooling w/ VFD > 5 HP | 0 | 0 | 0 | 0 | 15 | n/a | n/a | n/a | n/a | 0 | 0 | 0 | 0 | 0 | Technical Manual
Ventilation | Apartment in-line and ceiling exhaust fans | 0 | 0 | 0 | 0 | 10 | n/a | n/a | n/a | n/a | 0 | 0 | 0 | 0 | 0 | EPA Simulation Guidelines
| Central exhaust fans < 1/16 HP | 0 | 0 | 0 | 0 | 15 | n/a | n/a | n/a | n/a | 0 | 0 | 0 | 0 | 0 | Technical Manual
| Central exhaust fans 1/16 < HP < 1 | 0 | 0 | 0 | 0 | 15 | n/a | n/a | n/a | n/a | 0 | 0 | 0 | 0 | 0 | Technical Manual
Central exhaust fans > 1 HP
| Powered common area laundry ventilation | 0 | 0 | 0 | 0 | 15 | n/a | n/a | n/a | n/a | 0 | 0 | 0 | 0 | 0 | Technical Manual
| Infiltration Credit | 0 | 0 | 0 | 0 | 15 | n/a | n/a | n/a | n/a | 0 | 0 | 0 | 0 | 0 | Technical Manual
Totals |  | 0 | 0 | 0 | 0 | [5 empty] | 0 | 0 | 0 | 0 | #DIV/0!
Baseline kWh | 0
Baseline Therms | 0
Proposed kWh | 0
Proposed Therms | 0
Performance Rating | #DIV/0!
Note on Q5: As the Technical Manual does not have energy savings calculations for commerical clothes washers, the savings in the MFHR Simulation Guidelines was used.
Note on B25: Beaulieu, Shelley (CliftonPark,NY-US): Per Tech Manual Oct 2010 pg 124, a window must have a U-value of less than 0.57 to be considered for incentives.
Note on C49: Beaulieu, Shelley (CliftonPark,NY-US): kWh/hp value from Tech Manual Oct 2010, Appx K, page 461 for multifamily.
Note on L49: Beaulieu, Shelley (CliftonPark,NY-US): kW/hp value from Tech Manual Oct 2010, Appx K, page 462 for multifamily.

## Prescriptive Tables 1, 2 & (2 (hidden)
Table 1 Modified Prescriptive Path – Minimum Heating and Cooling Equipment Efficiencies
Equipment Type | Minimum Efficiency per ASHRAE 90.1 2007 Climate Zones |  | Minimum Efficiency per ASHRAE 90.1 2007 Climate Zones
| #REF! |  | Climate Zone 1 | Climate Zone 2 | Climate Zone 3 | Climate Zone 4 | Climate Zone 5 | Climate Zone 6 | Climate Zone 7 | Climate Zone 8
Room AC ( window, through-wall, ductless mini-splits) | #REF! |  | ENERGY STAR certified | ENERGY STAR certified | ENERGY STAR certified | ENERGY STAR certified | ENERGY STAR certified | ENERGY STAR certified | ENERGY STAR certified | ENERGY STAR certified
Air conditioner (<13 KBtu/h) | #REF! |  | 13 SEER | 13 SEER | 13 SEER | ENERGY STAR certified | ENERGY STAR certified | ENERGY STAR certified | 13 SEER | 13 SEER
Air conditioner (≥13 and <65 KBtu/h) | #REF! |  | 16 SEER | 16 SEER | ENERGY STAR certified | ENERGY STAR certified | ENERGY STAR certified | ENERGY STAR certified | 13 SEER | 13 SEER
Air conditioner ((≥65 and <240 KBtu/h) | #REF! |  | 11.5 EER/12.0 IEER | 11.5 EER/12.0 IEER | 11.5 EER/12.0 IEER | 11.5 EER/12.0 IEER | 11.5 EER/12.0 IEER | 11.5 EER/12.0 IEER | 11.5 EER/12.0 IEER | 11.5 EER/12.0 IEER
Air conditioner (≥240 and < 760 KBtu/h) | #REF! |  | 10.0 EER/10.5 IEER | 10.0 EER/10.5 IEER | 10.0 EER/10.5 IEER | 10.0 EER/10.5 IEER | 10.0 EER/10.5 IEER | 10.0 EER/10.5 IEER | 10.0 EER/10.5 IEER | 10.0 EER/10.5 IEER
Electric resistance space heating | #REF! |  | Not permitted in any space using the Prescriptive Path | Not permitted in any space using this approach | Not permitted in any space using this approach | Not permitted in any space using this approach | Not permitted in any space using this approach | Not permitted in any space using this approach | Not permitted in any space using this approach | Not permitted in any space using this approach
Warm-Air Furnace (<225 KBtu/h, common areas) | #REF! |  | 78% AFUE or 80% Et | 78% AFUE or 80% Et | 78% AFUE or 80% Et | ENERGY STAR certified | ENERGY STAR certified | ENERGY STAR certified | 78% AFUE or 80% Et | 78% AFUE or 80% Et
Warm-Air Furnace (>225 KBtu/h) | #REF! |  | 80% Et (gas) or 81% Et (oil) | 80% Et (gas) or 81% Et (oil) | 80% Et (gas) or 81% Et (oil) | 80% Et (gas) or 81% Et (oil) | 80% Et (gas) or 81% Et (oil) | 80% Et (gas) or 81% Et (oil) | 80% Et (gas) or 81% Et (oil) | 80% Et (gas) or 81% Et (oil)
Packaged Terminal Air Conditioner (PTAC) | #REF! |  | 13.8 – (0.300 X Cap/1000) EER | 13.8 – (0.300 X Cap/1000) EER | 13.8 – (0.300 X Cap/1000) EER | 13.8 – (0.300 X Cap/1000) EER | 13.8 – (0.300 X Cap/1000) EER | 13.8 – (0.300 X Cap/1000) EER | 13.8 – (0.300 X Cap/1000) EER | 13.8 – (0.300 X Cap/1000) EER
Packaged Terminal Heat Pump (PTHP) | #REF! |  | Cooling: 14.0– (0.3 X Cap/1000) EER Heating: 3.7– (0.052 X Cap/1000) COP | Cooling: 14.0– (0.3 X Cap/1000) EER Heating: 3.7– (0.052 X Cap/1000) COP | Cooling: 14.0– (0.3 X Cap/1000) EER Heating: 3.7– (0.052 X Cap/1000) COP | Cooling: 14.0– (0.3 X Cap/1000) EER Heating: 3.7– (0.052 X Cap/1000) COP | Cooling: 14.0– (0.3 X Cap/1000) EER Heating: 3.7– (0.052 X Cap/1000) COP | Cooling: 14.0– (0.3 X Cap/1000) EER Heating: 3.7– (0.052 X Cap/1000) COP | Cooling: 14.0– (0.3 X Cap/1000) EER Heating: 3.7– (0.052 X Cap/1000) COP | Cooling: 14.0– (0.3 X Cap/1000) EER Heating: 3.7– (0.052 X Cap/1000) COP
Air cooled heat pump (≥13 and <65 KBtu/h) | #REF! |  | 15.0 SEER/ 12.5 EER/ 8.2 HSPF | 15.0 SEER/ 12.5 EER/ 8.2 HSPF | ENERGY STAR certified 8.2HSPF | ENERGY STAR certified 8.5HSPF | ENERGY STAR certified 9.25HSPF | ENERGY STAR certified 9.5HSPF | Duel fuel back-up | Duel fuel back-up
Air cooled heat pump (≥65 and <240 KBtu/h) | #REF! |  | Cooling: 11.1 EER/11.6 IEER Heating: 3.3 COP (@47°F DB) | Cooling: 11.1 EER/11.6 IEER Heating: 3.3 COP (@47°F DB) | Cooling: 11.1 EER/11.6 IEER Heating: 3.3 COP (@47°F DB) | Cooling: 11.1 EER/11.6 IEER Heating: 3.3 COP (@47°F DB) | Cooling: 11.1 EER/11.6 IEER Heating: 3.3 COP (@47°F DB) | Cooling: 11.1 EER/11.6 IEER Heating: 3.3 COP (@47°F DB) | Cooling: 11.1 EER/11.6 IEER Heating: 3.3 COP (@47°F DB) | Cooling: 11.1 EER/11.6 IEER Heating: 3.3 COP (@47°F DB)
Air cooled heat pump (≥240 KBtu/h) | #REF! |  | Cooling: 9.6 EER/9.6 IEER Heating: 3.2 COP (@47°F DB) | Cooling: 9.6 EER/9.6 IEER Heating: 3.2 COP (@47°F DB) | Cooling: 9.6 EER/9.6 IEER Heating: 3.2 COP (@47°F DB) | Cooling: 9.6 EER/9.6 IEER Heating: 3.2 COP (@47°F DB) | Cooling: 9.6 EER/9.6 IEER Heating: 3.2 COP (@47°F DB) | Cooling: 9.6 EER/9.6 IEER Heating: 3.2 COP (@47°F DB) | Cooling: 9.6 EER/9.6 IEER Heating: 3.2 COP (@47°F DB) | Cooling: 9.6 EER/9.6 IEER Heating: 3.2 COP (@47°F DB)
Water-source heat pump (<135 KBtu/h) | #REF! |  | Cooling: 14.0 EER(86°F entering water) Heating: 4.2 COP(68°F entering water) | Cooling: 14.0 EER(86°F entering water) Heating: 4.2 COP(68°F entering water) | Cooling: 14.0 EER(86°F entering water) Heating: 4.2 COP(68°F entering water) | Cooling: 14.0 EER(86°F entering water) Heating: 4.2 COP(68°F entering water) | Cooling: 14.0 EER(86°F entering water) Heating: 4.2 COP(68°F entering water) | Cooling: 14.0 EER(86°F entering water) Heating: 4.2 COP(68°F entering water) | Cooling: 14.0 EER(86°F entering water) Heating: 4.2 COP(68°F entering water) | Cooling: 14.0 EER(86°F entering water) Heating: 4.2 COP(68°F entering water)
Boilers, hot water (<300,000 Btu/h) | #REF! |  | 85% AFUE | 85% AFUE | 85% AFUE | ENERGY STAR certified | ENERGY STAR certified | 90% AFUE | 90% AFUE | 90% AFUE
Boilers, hot water (≥300,000 Btu/h) | #REF! |  | 87% Et (86% Et with additional requirements; 89% Et if using heat pumps) | 87% Et (86% Et with additional requirements; 89% Et if using heat pumps) | 87% Et (86% Et with additional requirements; 89% Et if using heat pumps) | 86% Et (89% Et if using heat pumps) | 86% Et (89% Et if using heat pumps) | 86% Et (89% Et if using heat pumps) | 87% Et (86% Et with additional requirements; 89% Et if using heat pumps) | 87% Et (86% Et with additional requirements; 89% Et if using heat pumps)
VRF Air Conditioners and Heat Pumps | #REF! |  | See Tables 6.8.1I and 6.8.1J of ASHRAE 90.1-2010 | See Tables 6.8.1I and 6.8.1J of ASHRAE 90.1-2010 | See Tables 6.8.1I and 6.8.1J of ASHRAE 90.1-2010 | See Tables 6.8.1I and 6.8.1J of ASHRAE 90.1-2010 | See Tables 6.8.1I and 6.8.1J of ASHRAE 90.1-2010 | See Tables 6.8.1I and 6.8.1J of ASHRAE 90.1-2010 | See Tables 6.8.1I and 6.8.1J of ASHRAE 90.1-2010 | See Tables 6.8.1I and 6.8.1J of ASHRAE 90.1-2010
Air-cooled chillers with or without condenser | #REF! |  | 10.0 EER / 12.5 IPLV | 10.0 EER / 12.5 IPLV | 10.0 EER / 12.5 IPLV | 10.0 EER / 12.5 IPLV | 10.0 EER / 12.5 IPLV | 10.0 EER / 12.5 IPLV | 10.0 EER / 12.5 IPLV | 10.0 EER / 12.5 IPLV
Water-cooled chiller, positive displacement (<75 tons) | #REF! |  | 0.780 kW/ton (Full load) / 0.630 kW/ton (IPLV) | 0.780 kW/ton (Full load) / 0.630 kW/ton (IPLV) | 0.780 kW/ton (Full load) / 0.630 kW/ton (IPLV) | 0.780 kW/ton (Full load) / 0.630 kW/ton (IPLV) | 0.780 kW/ton (Full load) / 0.630 kW/ton (IPLV) | 0.780 kW/ton (Full load) / 0.630 kW/ton (IPLV) | 0.780 kW/ton (Full load) / 0.630 kW/ton (IPLV) | 0.780 kW/ton (Full load) / 0.630 kW/ton (IPLV)
Water-cooled chiller, positive displacement (75-150 tons) | #REF! |  | 0.775 kW/ton (Full load) / 0.615 kW/ton (IPLV) | 0.775 kW/ton (Full load) / 0.615 kW/ton (IPLV) | 0.775 kW/ton (Full load) / 0.615 kW/ton (IPLV) | 0.775 kW/ton (Full load) / 0.615 kW/ton (IPLV) | 0.775 kW/ton (Full load) / 0.615 kW/ton (IPLV) | 0.775 kW/ton (Full load) / 0.615 kW/ton (IPLV) | 0.775 kW/ton (Full load) / 0.615 kW/ton (IPLV) | 0.775 kW/ton (Full load) / 0.615 kW/ton (IPLV)
Water-cooled chiller, positive displacement (150-300tons) | #REF! |  | 0.680 kW/ton (Full load) / 0.580 kW/ton (IPLV) | 0.680 kW/ton (Full load) / 0.580 kW/ton (IPLV) | 0.680 kW/ton (Full load) / 0.580 kW/ton (IPLV) | 0.680 kW/ton (Full load) / 0.580 kW/ton (IPLV) | 0.680 kW/ton (Full load) / 0.580 kW/ton (IPLV) | 0.680 kW/ton (Full load) / 0.580 kW/ton (IPLV) | 0.680 kW/ton (Full load) / 0.580 kW/ton (IPLV) | 0.680 kW/ton (Full load) / 0.580 kW/ton (IPLV)
Water-cooled chiller, positive displacement (>300 tons) | #REF! |  | 0.620 kW/ton (Full load) / 0.540 kW/ton (IPLV) | 0.620 kW/ton (Full load) / 0.540 kW/ton (IPLV) | 0.620 kW/ton (Full load) / 0.540 kW/ton (IPLV) | 0.620 kW/ton (Full load) / 0.540 kW/ton (IPLV) | 0.620 kW/ton (Full load) / 0.540 kW/ton (IPLV) | 0.620 kW/ton (Full load) / 0.540 kW/ton (IPLV) | 0.620 kW/ton (Full load) / 0.540 kW/ton (IPLV) | 0.620 kW/ton (Full load) / 0.540 kW/ton (IPLV)
Water-cooled, centrifugal ( <300 tons) | #REF! |  | 0.634 kW/ton (Full load) / 0.596 kW/ton (IPLV) | 0.634 kW/ton (Full load) / 0.596 kW/ton (IPLV) | 0.634 kW/ton (Full load) / 0.596 kW/ton (IPLV) | 0.634 kW/ton (Full load) / 0.596 kW/ton (IPLV) | 0.634 kW/ton (Full load) / 0.596 kW/ton (IPLV) | 0.634 kW/ton (Full load) / 0.596 kW/ton (IPLV) | 0.634 kW/ton (Full load) / 0.596 kW/ton (IPLV) | 0.634 kW/ton (Full load) / 0.596 kW/ton (IPLV)
Water-cooled, centrifugal (≥300 and <600 tons) | #REF! |  | 0.576 kW/ton (Full load) / 0.549 kW/ton (IPLV) | 0.576 kW/ton (Full load) / 0.549 kW/ton (IPLV) | 0.576 kW/ton (Full load) / 0.549 kW/ton (IPLV) | 0.576 kW/ton (Full load) / 0.549 kW/ton (IPLV) | 0.576 kW/ton (Full load) / 0.549 kW/ton (IPLV) | 0.576 kW/ton (Full load) / 0.549 kW/ton (IPLV) | 0.576 kW/ton (Full load) / 0.549 kW/ton (IPLV) | 0.576 kW/ton (Full load) / 0.549 kW/ton (IPLV)
Water-cooled, centrifugal (≥600 tons) | #REF! |  | 0.570 kW/ton (Full load) / 0.539 kW/ton (IPLV) | 0.570 kW/ton (Full load) / 0.539 kW/ton (IPLV) | 0.570 kW/ton (Full load) / 0.539 kW/ton (IPLV) | 0.570 kW/ton (Full load) / 0.539 kW/ton (IPLV) | 0.570 kW/ton (Full load) / 0.539 kW/ton (IPLV) | 0.570 kW/ton (Full load) / 0.539 kW/ton (IPLV) | 0.570 kW/ton (Full load) / 0.539 kW/ton (IPLV) | 0.570 kW/ton (Full load) / 0.539 kW/ton (IPLV)
Air-cooled absorption single effect chiller | #REF! |  | 0.6 COP | 0.6 COP | 0.6 COP | 0.6 COP | 0.6 COP | 0.6 COP | 0.6 COP | 0.6 COP
Water-cooled absorption single effect chiller | #REF! |  | 0.70 COP | 0.70 COP | 0.70 COP | 0.70 COP | 0.70 COP | 0.70 COP | 0.70 COP | 0.70 COP
Absorption double effect indirect-fired chiller | #REF! |  | 1.00 COP / 1.05 IPLV | 1.00 COP / 1.05 IPLV | 1.00 COP / 1.05 IPLV | 1.00 COP / 1.05 IPLV | 1.00 COP / 1.05 IPLV | 1.00 COP / 1.05 IPLV | 1.00 COP / 1.05 IPLV | 1.00 COP / 1.05 IPLV
Absorption double effect direct-fired chiller | #REF! |  | 1.00 COP / 1.00 IPLV | 1.00 COP / 1.00 IPLV | 1.00 COP / 1.00 IPLV | 1.00 COP / 1.00 IPLV | 1.00 COP / 1.00 IPLV | 1.00 COP / 1.00 IPLV | 1.00 COP / 1.00 IPLV | 1.00 COP / 1.00 IPLV
Open-loop propeller or axial fan cooling towers2 | #REF! |  | >40 gpm/hp (@95°F entering water, 85°F leaving water, 75°F web entering air) | >40 gpm/hp (@95°F entering water, 85°F leaving water, 75°F web entering air) | >40 gpm/hp (@95°F entering water, 85°F leaving water, 75°F web entering air) | >40 gpm/hp (@95°F entering water, 85°F leaving water, 75°F web entering air) | >40 gpm/hp (@95°F entering water, 85°F leaving water, 75°F web entering air) | >40 gpm/hp (@95°F entering water, 85°F leaving water, 75°F web entering air) | >40 gpm/hp (@95°F entering water, 85°F leaving water, 75°F wb entering air) | >40 gpm/hp (@95°F entering water, 85°F leaving water, 75°F wb entering air)
Closed-loop propeller or axial fan cooling towers2 | #REF! |  | >15 gpm/hp (@102°F entering water, 90°F leaving water, 75°F wb entering air) | >15 gpm/hp (@102°F entering water, 90°F leaving water, 75°F wb entering air) | >15 gpm/hp (@102°F entering water, 90°F leaving water, 75°F wb entering air) | >15 gpm/hp (@102°F entering water, 90°F leaving water, 75°F wb entering air) | >15 gpm/hp (@102°F entering water, 90°F leaving water, 75°F wb entering air) | >15 gpm/hp (@102°F entering water, 90°F leaving water, 75°F wb entering air) | >15 gpm/hp (@102°F entering water, 90°F leaving water, 75°F wb entering air) | >15 gpm/hp (@102°F entering water, 90°F leaving water, 75°F wb entering air)
Open-loop centrifugal fan cooling towers2 | #REF! |  | >22 gpm/hp (@95°F entering water, 85°F leaving water, 75°F wb entering air) | >22 gpm/hp (@95°F entering water, 85°F leaving water, 75°F wb entering air) | >22 gpm/hp (@95°F entering water, 85°F leaving water, 75°F wb entering air) | >22 gpm/hp (@95°F entering water, 85°F leaving water, 75°F wb entering air) | >22 gpm/hp (@95°F entering water, 85°F leaving water, 75°F wb entering air) | >22 gpm/hp (@95°F entering water, 85°F leaving water, 75°F wb entering air) | >22 gpm/hp (@95°F entering water, 85°F leaving water, 75°F wb entering air) | >22 gpm/hp (@95°F entering water, 85°F leaving water, 75°F wb entering air)
Closed-loop centrifugal fan cooling towers2 | #REF! |  | >8 gpm/hp (@102°F entering water, 90°F leaving water, 75°F wb entering air) | >8 gpm/hp (@102°F entering water, 90°F leaving water, 75°F wb entering air) | >8 gpm/hp (@102°F entering water, 90°F leaving water, 75°F wb entering air) | >8 gpm/hp (@102°F entering water, 90°F leaving water, 75°F wb entering air) | >8 gpm/hp (@102°F entering water, 90°F leaving water, 75°F wb entering air) | >8 gpm/hp (@102°F entering water, 90°F leaving water, 75°F wb entering air) | >8 gpm/hp (@102°F entering water, 90°F leaving water, 75°F wb entering air) | >8 gpm/hp (@102°F entering water, 90°F leaving water, 75°F wb entering air)
1. In Climates Zones 1 through 6, if the prescriptive Heating Season Performance Factors are met for air-source heat pumps, electric resistance back-up heating is allowed, if programmable thermostats with adaptive recovery technology are installed.
2. In Climate Zone 7 and 8, dual-fuel backup is not required for ENERGY STAR certified heat pumps that have no backup heating because the heat pump is capable of meeting 100% of the design heating load.
3. Cooling tower fan motors must be equipped with VFD controlled by a temperature sensor on the condenser water supply pipe.
Tables 2 & 3 Climate Specific Envelope Requirements for Climate Zones 1-8
Envelope Component | Nominal R Value (Minimum) | Assembly U-Value (maximum) | Nominal R Value (Minimum) | [7 empty] | Assembly U-Value (maximum)
| #REF! | #REF! | Climate Zone 1 | Climate Zone 2 | Climate Zone 3 | Climate Zone 4 | Climate Zone 5 | Climate Zone 6 | Climate Zone 7 | Climate Zone 8 | Climate Zone 1 | Climate Zone 2 | Climate Zone 3 | Climate Zone 4 | Climate Zone 5 | Climate Zone 6 | Climate Zone 7 | Climate Zone 8
Roof Insulation
Insulation entirely above deck | #REF! | #REF! | R-25.0 continuous | R-25.0 continuous | R-25.0 continuous | R-25.0 continuous | R-25.0 continuous | R-30.0 continuous | R-35.0 continuous | R-35.0 continuous | U-0.039 | U-0.039 | U-0.039 | U-0.039 | U-0.039 | U-0.032 | U-0.028 | U-0.028
Metal Building | #REF! | #REF! | R-19.0 + R-11.0 Ls | R-19.0 + R-11.0 Ls | R-19.0 + R-11.0 Ls | R-19.0 + R-11.0 Ls | R-19.0 + R-11.0 Ls | R-25.0 + R-11.0 Ls | R-30.0 + R-11.0 Ls | R-30.0 + R-11.0 Ls | U-0.035 | U-0.035 | U-0.035 | U-0.035 | U-0.035 | U-0.031 | U-0.029 | U-0.029
Attic and Other | #REF! | #REF! | R-49.0 | R-49.0 | R-49.0 | R-49.0 | R-49.0 | R-49.0 | R-60.0 | R-60.0 | U-0.021 | U-0.021 | U-0.021 | U-0.021 | U-0.021 | U-0.021 | U-0.017 | U-0.017
Above Grade Wall Insulation
Mass | #REF! | #REF! | R-7.6 continuous | R-9.5 continuous | R-11.4 continuous | R-13.3 continuous | R-15.2 continuous | R-20.0 continuous | R-20.0 continuous | R-31.3 continuous | U-0.123 | U-0.104 | U-0.090 | U-0.080 | U-0.071 | U-0.060 | U-0.060 | U-0.043
Metal Building | #REF! | #REF! | R-13.0 + R-6.5 ci | R-13.0 + R-13.0 ci | R-13.0 + R-13.0 ci | R-13.0 + R-13.0 ci | R-13.0 + R-13.0 ci | R-13.0 + R-13.0 ci | R-13.0 + R-19.5 ci | R-13.0 + R-26.0 ci | U-0.079 | U-0.052 | U-0.052 | U-0.052 | U-0.052 | U-0.052 | U-0.039 | U-0.031
Steel-Framed | #REF! | #REF! | R-13.0 + R-5.0 c.i. | R-13.0 + R-10.0 ci | R-13.0 + R-10.0 ci | R-13.0 + R-10.0 c.i. | R-13.0 + R-10.0 c.i. | R-13.0 + R-10.0 c.i. | R-13.0 + R-18.8 ci | R-13.0 + R-21.9 ci | U-0.077 | U-0.055 | U-0.055 | U-0.055 | U-0.055 | U-0.055 | U-0.037 | U-0.033
Wood-framed and other | #REF! | #REF! | R-13.0 + R-3.8 ci | R-13.0 + R-3.8 ci | R-13.0 + R-3.8 ci | R-13.0 + R-7.5 ci | R-13.0 + R-10.0 c.i. | R-13.0 + R-10.0 c.i. | R-13.0 + R-21.9 ci. | R-13.0 + R-18.8 ci | U-0.064 | U-0.064 | U-0.064 | U-0.051 | U-0.045 | U-0.045 | U-0.045 | U-0.032
Below Grade Wall Insulation
Conditioned and Indirectly Conditioned space | #REF! | #REF! | NR | NR | NR | R-10.0 continuous | R-10.0 continuous | R-10.0 continuous | R-12.5 continuous | R-15.0 continuous | NR | NR | NR | U-0.092 | U-0.092 | U-0.092 | U-0.075 | U-0.063
Unconditioned space | #REF! | #REF! | NR | NR | NR | NR | NR | NR | NR | NR | NR | NR | NR | NR | NR | NR | NR | NR
Floor Insulation
Mass | #REF! | #REF! | R-4.2 ci | R-8.3 ci | R-8.3 ci | R-12.5 ci | R-14.6 ci | R-16.7 ci | R-20.0 ci | R-20.0 ci | U-0.137 | U-0.087 | U-0.087 | U-0.064 | U-0.057 | U-0.051 | U-0.043 | U-0.043
Steel-Joist | #REF! | #REF! | R-19.0 | R-30.0 | R-30.0 | R-38.0 | R-38.0 | R-38.0 + R-12.5 ci | R-38.0 + R-12.5 ci | R-38.0 + R-12.5 ci | U-0.052 | U-0.038 | U-0.038 | U-0.032 | U-0.032 | U-0.023 | U-0.023 | U-0.023
Wood-framed and other | #REF! | #REF! | R-19.0 | R-30.0 + R-7.5 ci | R-30.0 + R-7.5 ci | R-30.0 + R-7.5 ci | R-30.0 + R-7.5 ci | R-30.0 + R-7.5 ci | R-30.0 + R-7.5 ci | R-30.0 + R-7.5 ci | U-0.051 | U-0.026 | U-0.026 | U-0.026 | U-0.026 | U-0.026 | U-0.026 | U-0.026
Slab Insulation
Unheated (non-radiant) and on-grade | #REF! | #REF! | NR | NR | NR | R-15.0 for 24 in. | R-10.0 for 24 in. vertical or horizontal | R-15.0 for 24 in. vertical or horizontal | R-15.0 for 24 in. vertical or horizontal | R-20.0 for 24 in. vertical or horizontal | NR | NR | NR | R-15.0 for 24 in. | R-15.0 for 24 in. | R-20.0 for 24 in. | R-15.0 for 24 in. + R-5 ci below | R-15.0 for 24 in. + R-5 ci below
Heated (radiant) | #REF! | #REF! | R-7.5 for 12 in. + R-5 ci below | R-7.5 for 12 in. + R-5 ci below | R-7.5 for 12 in. + R-5 ci below | R-10.0 for 24 in. + R-5 ci below | R-15.0 for 36 in. + R-5 ci below | R-15.0 for 36 in. + R-5 ci below | R-20.0 for 36 in. + R-5 ci below | R-20.0 for 36 in. + R-5 ci below | R-7.5 for 12 in. + R-5 ci below | R-7.5 for 12 in. + R-5 ci below | R-7.5 for 12 in. + R-5 ci below | R-10.0 for 24 in. + R-5 ci below | R-15.0 for 36 in. + R-5 ci below | R-15.0 for 36 in. + R-5 ci below | R-20.0 for 36 in. + R-5 ci below | R-20.0 for 36 in. + R-5 ci below
Exterior Doors
Opaque - All | #REF! | #REF! | - | - | - | - | - | - | - | - | U-0.6 | U-0.6 | U-0.6 | U-0.6 | U-0.4 | U-0.4 | U-0.4 | U-0.4
Vertical Glazing
Nonmetal framing | #REF! | #REF! | ENERGY STAR | ENERGY STAR | ENERGY STAR | ENERGY STAR | ENERGY STAR | ENERGY STAR | ENERGY STAR | ENERGY STAR | ENERGY STAR | ENERGY STAR | ENERGY STAR | ENERGY STAR | ENERGY STAR | ENERGY STAR | ENERGY STAR | ENERGY STAR
| Assembly Max U. | Assembly Max. SHGC
Metal framing (curtain wall/ storefront) | #REF! | #REF! | U-1.20 | U-0.70 | U-0.50 | U-0.40 | U-0.35 | U-0.35 | U-0.30 | U-0.30 | SHGC-0.25 | SHGC-0.25 | SHGC-0.25 | SHGC-0.40 | SHGC-0.40 | SHGC-0.40 | SHGC-NR | SHGC-NR
Metal framing (entrance door) | #REF! | #REF! | U-1.20 | U-1.10 | U-0.80 | U-0.75 | U-0.70 | U-0.70 | U-0.70 | U-0.70 | SHGC-0.25 | SHGC-0.25 | SHGC-0.25 | SHGC-0.40 | SHGC-0.40 | SHGC-0.40 | SHGC-NR | SHGC-NR
Metal framing (all other) | #REF! | #REF! | U-1.20 | U-0.75 | U-0.55 | U-0.45 | U-0.45 | U-0.45 | U-0.35 | U-0.35 | SHGC-0.25 | SHGC-0.25 | SHGC-0.25 | SHGC-0.40 | SHGC-0.40 | SHGC-0.40 | SHGC-NR | SHGC-NR

## Prescriptive Tables 1, 2 & 3 (hidden)
Table 1 Modified Prescriptive Path – Minimum Heating and Cooling Equipment Efficiencies
Equipment Type | Minimum Efficiency per ASHRAE 90.1 2007 Climate Zones |  | Minimum Efficiency per ASHRAE 90.1 2007 Climate Zones
| #REF! |  | Climate Zone 4 | Climate Zone 5 | Climate Zone 6
Room AC ( window, through-wall, ductless mini-splits) | #REF! |  | ENERGY STAR qualified | ENERGY STAR qualified | ENERGY STAR qualified
Air conditioner (<13 KBtu/h) | #REF! |  | ENERGY STAR qualified | ENERGY STAR qualified | ENERGY STAR qualified
Air conditioner (≥13 and <65 KBtu/h) | #REF! |  | ENERGY STAR qualified | ENERGY STAR qualified | ENERGY STAR qualified
Air conditioner ((≥65 and <240 KBtu/h) | #REF! |  | 11.5 EER/12.0 IEER | 11.5 EER/12.0 IEER | 11.5 EER/12.0 IEER
Air conditioner (≥240 and < 760 KBtu/h) | #REF! |  | 10.0 EER/10.5 IEER | 10.0 EER/10.5 IEER | 10.0 EER/10.5 IEER
Electric resistance space heating | #REF! |  | Not permitted in any space using this approach | Not permitted in any space using this approach | Not permitted in any space using this approach
Warm-Air Furnace (<225 KBtu/h, common areas) | #REF! |  | ENERGY STAR qualified | ENERGY STAR qualified | ENERGY STAR qualified
Warm-Air Furnace (>225 KBtu/h) | #REF! |  | 80% Et (gas) or 81% Et (oil) | 80% Et (gas) or 81% Et (oil) | 80% Et (gas) or 81% Et (oil)
Packaged Terminal Air Conditioner (PTAC) | #REF! |  | 13.8 – (0.300 X Cap/1000) EER | 13.8 – (0.300 X Cap/1000) EER | 13.8 – (0.300 X Cap/1000) EER
Packaged Terminal Heat Pump (PTHP) | #REF! |  | Cooling: 14.0– (0.3 X Cap/1000) EER Heating: 3.7– (0.052 X Cap/1000) COP | Cooling: 14.0– (0.3 X Cap/1000) EER Heating: 3.7– (0.052 X Cap/1000) COP | Cooling: 14.0– (0.3 X Cap/1000) EER Heating: 3.7– (0.052 X Cap/1000) COP
Air cooled heat pump (≥13 and <65 KBtu/h) | #REF! |  | ENERGY STAR qualified 8.5HSPF | ENERGY STAR qualified 9.25HSPF | ENERGY STAR qualified 9.5HSPF
Air cooled heat pump (≥65 and <240 KBtu/h) | #REF! |  | Cooling: 11.1 EER/11.6 IEER Heating: 3.3 COP (@47°F DB) | Cooling: 11.1 EER/11.6 IEER Heating: 3.3 COP (@47°F DB) | Cooling: 11.1 EER/11.6 IEER Heating: 3.3 COP (@47°F DB)
Air cooled heat pump (≥240 KBtu/h) | #REF! |  | Cooling: 9.6 EER/9.6 IEER Heating: 3.2 COP (@47°F DB) | Cooling: 9.6 EER/9.6 IEER Heating: 3.2 COP (@47°F DB) | Cooling: 9.6 EER/9.6 IEER Heating: 3.2 COP (@47°F DB)
Water-source heat pump (<135 KBtu/h) | #REF! |  | Cooling: 14.0 EER(86°F entering water) Heating: 4.2 COP(68°F entering water) | Cooling: 14.0 EER(86°F entering water) Heating: 4.2 COP(68°F entering water) | Cooling: 14.0 EER(86°F entering water) Heating: 4.2 COP(68°F entering water)
Boilers, hot water (<300,000 Btu/h) | #REF! |  | ENERGY STAR qualified | ENERGY STAR qualified | 90% AFUE
Boilers, hot water (≥300,000 Btu/h) | #REF! |  | 86% Et (89% Et if using heat pumps) | 86% Et (89% Et if using heat pumps) | 86% Et (89% Et if using heat pumps)
VRF Air Conditioners and Heat Pumps | #REF! |  | See Tables 6.8.1I and 6.8.1J of ASHRAE 90.1-2010 | See Tables 6.8.1I and 6.8.1J of ASHRAE 90.1-2010 | See Tables 6.8.1I and 6.8.1J of ASHRAE 90.1-2010
Air-cooled chillers with or without condenser | #REF! |  | 10.0 EER / 12.5 IPLV | 10.0 EER / 12.5 IPLV | 10.0 EER / 12.5 IPLV
Water-cooled chiller, positive displacement (<75 tons) | #REF! |  | 0.780 kW/ton (Full load) / 0.630 kW/ton (IPLV) | 0.780 kW/ton (Full load) / 0.630 kW/ton (IPLV) | 0.780 kW/ton (Full load) / 0.630 kW/ton (IPLV)
Water-cooled chiller, positive displacement (75-150 tons) | #REF! |  | 0.775 kW/ton (Full load) / 0.615 kW/ton (IPLV) | 0.775 kW/ton (Full load) / 0.615 kW/ton (IPLV) | 0.775 kW/ton (Full load) / 0.615 kW/ton (IPLV)
Water-cooled chiller, positive displacement (150-300tons) | #REF! |  | 0.680 kW/ton (Full load) / 0.580 kW/ton (IPLV) | 0.680 kW/ton (Full load) / 0.580 kW/ton (IPLV) | 0.680 kW/ton (Full load) / 0.580 kW/ton (IPLV)
Water-cooled chiller, positive displacement (>300 tons) | #REF! |  | 0.620 kW/ton (Full load) / 0.540 kW/ton (IPLV) | 0.620 kW/ton (Full load) / 0.540 kW/ton (IPLV) | 0.620 kW/ton (Full load) / 0.540 kW/ton (IPLV)
Water-cooled, centrifugal ( <300 tons) | #REF! |  | 0.634 kW/ton (Full load) / 0.596 kW/ton (IPLV) | 0.634 kW/ton (Full load) / 0.596 kW/ton (IPLV) | 0.634 kW/ton (Full load) / 0.596 kW/ton (IPLV)
Water-cooled, centrifugal (≥300 and <600 tons) | #REF! |  | 0.576 kW/ton (Full load) / 0.549 kW/ton (IPLV) | 0.576 kW/ton (Full load) / 0.549 kW/ton (IPLV) | 0.576 kW/ton (Full load) / 0.549 kW/ton (IPLV)
Water-cooled, centrifugal (≥600 tons) | #REF! |  | 0.570 kW/ton (Full load) / 0.539 kW/ton (IPLV) | 0.570 kW/ton (Full load) / 0.539 kW/ton (IPLV) | 0.570 kW/ton (Full load) / 0.539 kW/ton (IPLV)
Air-cooled absorption single effect chiller | #REF! |  | 0.6 COP | 0.6 COP | 0.6 COP
Water-cooled absorption single effect chiller | #REF! |  | 0.70 COP | 0.70 COP | 0.70 COP
Absorption double effect indirect-fired chiller | #REF! |  | 1.00 COP / 1.05 IPLV | 1.00 COP / 1.05 IPLV | 1.00 COP / 1.05 IPLV
Absorption double effect direct-fired chiller | #REF! |  | 1.00 COP / 1.00 IPLV | 1.00 COP / 1.00 IPLV | 1.00 COP / 1.00 IPLV
Open-loop propeller or axial fan cooling towers2 | #REF! |  | >40 gpm/hp (@95°F entering water, 85°F leaving water, 75°F web entering air) | >40 gpm/hp (@95°F entering water, 85°F leaving water, 75°F web entering air) | >40 gpm/hp (@95°F entering water, 85°F leaving water, 75°F web entering air)
Closed-loop propeller or axial fan cooling towers2 | #REF! |  | >15 gpm/hp (@102°F entering water, 90°F leaving water, 75°F wb entering air) | >15 gpm/hp (@102°F entering water, 90°F leaving water, 75°F wb entering air) | >15 gpm/hp (@102°F entering water, 90°F leaving water, 75°F wb entering air)
Open-loop centrifugal fan cooling towers2 | #REF! |  | >22 gpm/hp (@95°F entering water, 85°F leaving water, 75°F wb entering air) | >22 gpm/hp (@95°F entering water, 85°F leaving water, 75°F wb entering air) | >22 gpm/hp (@95°F entering water, 85°F leaving water, 75°F wb entering air)
Closed-loop centrifugal fan cooling towers2 | #REF! |  | >8 gpm/hp (@102°F entering water, 90°F leaving water, 75°F wb entering air) | >8 gpm/hp (@102°F entering water, 90°F leaving water, 75°F wb entering air) | >8 gpm/hp (@102°F entering water, 90°F leaving water, 75°F wb entering air)
1. In Climates Zones 1 through 6, if the prescriptive Heating Season Performance Factors are met for air-source heat pumps, electric resistance back-up heating is allowed, if programmable thermostats with adaptive recovery technology are installed.
2. In Climate Zone 7 and 8, dual-fuel backup is not required for ENERGY STAR qualified heat pumps that have no backup heating because the heat pump is capable of meeting 100% of the design heating load.
3. Cooling tower fan motors must be equipped with VFD controlled by a temperature sensor on the condenser water supply pipe.
Tables 2 & 3 Climate Specific Envelope Requirements for Climate Zones 1-8
Envelope Component | Nominal R Value (Minimum) | Assembly U-Value (maximum) |  |  |  | Assembly U-Value (maximum)
| Climate Zone 4 | Climate Zone 4 | Climate Zone 4 | Climate Zone 5 | Climate Zone 6 | Climate Zone 1 | Climate Zone 2 | Climate Zone 3 | Climate Zone 4 | Climate Zone 5 | Climate Zone 6 | Climate Zone 7 | Climate Zone 8
Roof Insulation
Insulation entirely above deck | R-25.0 continuous | U-0.039 | R-25.0 continuous | R-25.0 continuous | R-30.0 continuous | U-0.039 | U-0.039 | U-0.039 | U-0.039 | U-0.039 | U-0.032 | U-0.028 | U-0.028
Metal Building | R-19.0 + R-11.0 Ls | U-0.035 | R-19.0 + R-11.0 Ls | R-19.0 + R-11.0 Ls | R-25.0 + R-11.0 Ls | U-0.035 | U-0.035 | U-0.035 | U-0.035 | U-0.035 | U-0.031 | U-0.029 | U-0.029
Attic and Other | R-49.0 | U-0.021 | R-49.0 | R-49.0 | R-49.0 | U-0.021 | U-0.021 | U-0.021 | U-0.021 | U-0.021 | U-0.021 | U-0.017 | U-0.017
Above Grade Wall Insulation
Mass | R-13.3 continuous | U-0.080 | R-13.3 continuous | R-15.2 continuous | R-20.0 continuous | U-0.123 | U-0.104 | U-0.090 | U-0.080 | U-0.071 | U-0.060 | U-0.060 | U-0.043
Metal Building | R-13.0 + R-13.0 ci | U-0.052 | R-13.0 + R-13.0 ci | R-13.0 + R-13.0 ci | R-13.0 + R-13.0 ci | U-0.079 | U-0.052 | U-0.052 | U-0.052 | U-0.052 | U-0.052 | U-0.039 | U-0.031
Steel-Framed | R-13.0 + R-10.0 c.i. | U-0.055 | R-13.0 + R-10.0 c.i. | R-13.0 + R-10.0 c.i. | R-13.0 + R-10.0 c.i. | U-0.077 | U-0.055 | U-0.055 | U-0.055 | U-0.055 | U-0.055 | U-0.037 | U-0.033
Wood-framed and other | R-13.0 + R-7.5 ci | U-0.051 | R-13.0 + R-7.5 ci | R-13.0 + R-10.0 c.i. | R-13.0 + R-10.0 c.i. | U-0.064 | U-0.064 | U-0.064 | U-0.051 | U-0.045 | U-0.045 | U-0.045 | U-0.032
Below Grade Wall Insulation
Conditioned and Indirectly Conditioned space | R-10.0 continuous | U-0.092 | R-10.0 continuous | R-10.0 continuous | R-10.0 continuous | NR | NR | NR | U-0.092 | U-0.092 | U-0.092 | U-0.075 | U-0.063
Unconditioned space | NR | NR | NR | NR | NR | NR | NR | NR | NR | NR | NR | NR | NR
Floor Insulation
Mass | R-12.5 ci | U-0.064 | R-12.5 ci | R-14.6 ci | R-16.7 ci | U-0.137 | U-0.087 | U-0.087 | U-0.064 | U-0.057 | U-0.051 | U-0.043 | U-0.043
Steel-Joist | R-38.0 | U-0.032 | R-38.0 | R-38.0 | R-38.0 + R-12.5 ci | U-0.052 | U-0.038 | U-0.038 | U-0.032 | U-0.032 | U-0.023 | U-0.023 | U-0.023
Wood-framed and other | R-30.0 + R-7.5 ci | U-0.026 | R-30.0 + R-7.5 ci | R-30.0 + R-7.5 ci | R-30.0 + R-7.5 ci | U-0.051 | U-0.026 | U-0.026 | U-0.026 | U-0.026 | U-0.026 | U-0.026 | U-0.026
Slab Insulation
Unheated (non-radiant) and on-grade | R-15.0 for 24 in. | R-15.0 for 24 in. | R-15.0 for 24 in. | R-10.0 for 24 in. vertical or horizontal | R-15.0 for 24 in. vertical or horizontal | NR | NR | NR | R-15.0 for 24 in. | R-15.0 for 24 in. | R-20.0 for 24 in. | R-15.0 for 24 in. + R-5 ci below | R-15.0 for 24 in. + R-5 ci below
Heated (radiant) | R-10.0 for 24 in. + R-5 ci below | R-10.0 for 24 in. + R-5 ci below | R-10.0 for 24 in. + R-5 ci below | R-15.0 for 36 in. + R-5 ci below | R-15.0 for 36 in. + R-5 ci below | R-7.5 for 12 in. + R-5 ci below | R-7.5 for 12 in. + R-5 ci below | R-7.5 for 12 in. + R-5 ci below | R-10.0 for 24 in. + R-5 ci below | R-15.0 for 36 in. + R-5 ci below | R-15.0 for 36 in. + R-5 ci below | R-20.0 for 36 in. + R-5 ci below | R-20.0 for 36 in. + R-5 ci below
Exterior Doors
Opaque - All | - | U-0.6 | - | - | - | U-0.6 | U-0.6 | U-0.6 | U-0.6 | U-0.4 | U-0.4 | U-0.4 | U-0.4
Vertical Glazing
Nonmetal framing | ENERGY STAR | ENERGY STAR | ENERGY STAR | ENERGY STAR | ENERGY STAR | ENERGY STAR | ENERGY STAR | ENERGY STAR | ENERGY STAR | ENERGY STAR | ENERGY STAR | ENERGY STAR | ENERGY STAR
| Assembly Max U. | Assembly Max. SHGC
Metal framing (curtain wall/ storefront) | U-0.40 | SHGC-0.40 | U-0.40 | U-0.35 | U-0.35 | SHGC-0.25 | SHGC-0.25 | SHGC-0.25 | SHGC-0.40 | SHGC-0.40 | SHGC-0.40 | SHGC-NR | SHGC-NR
Metal framing (entrance door) | U-0.75 | SHGC-0.40 | U-0.75 | U-0.70 | U-0.70 | SHGC-0.25 | SHGC-0.25 | SHGC-0.25 | SHGC-0.40 | SHGC-0.40 | SHGC-0.40 | SHGC-NR | SHGC-NR
Metal framing (all other) | U-0.45 | SHGC-0.40 | U-0.45 | U-0.45 | U-0.45 | SHGC-0.25 | SHGC-0.25 | SHGC-0.25 | SHGC-0.40 | SHGC-0.40 | SHGC-0.40 | SHGC-NR | SHGC-NR