## Instructions
Welcome to the MPP-Partner End Use Comparison Tool
Instructions:
The purpose of this tool is to allow the Partners to compare the energy consumption (BTU/sqft) of the project they are currently working on to the average energy consumption of projects in the MPP-NC pipeline. This tool is intended to assist the Partners in doing internal QC of their models.
When using this tool, remember that there may be legitimate reasons that your project doesn’t fall within these ranges – for example the heating use of gut rehabs, or potentially the appliance use of a project with a commercial kitchen.
When pasting values from other tables, be sure to use the Paste Values command.
A quick tutorial on the eQUEST* tool:
· There are two tabs for eQUEST projects. The two tabs will result in differences, so make sure to use the right tab based on the Version your project is enrolled in.
· Enter the Energy Use Intensity in the blue cells. You can copy this information from the Simulation Summary tab of the ERP Tables, the Reporting Summary tab of the ERP Tables, or Simulation Appendix spreadsheet, depending on what version tools you are using.
· The rest auto-fills.
· Anything that falls outside of what we generally consider normal will be highlighted in red.
*Note that these tools remove all outliers when calculating the pipeline averages and standard deviations (e.g., the heating usage of gut rehabs, which are typically statistically much higher than a true NC project).

## eQUEST Comparison Tool
Comparison of Current eQUEST Projects
| CURRENT PROJECT DATA | Current Project Baseline | Current Project Proposed | Current Project % Better
| Annual Heating, Btu/SqFt |  |  | #DIV/0! | ENTER CURRENT PROJECT'S "Energy Usage per Square Foot of Conditioned Area" HERE
| Annual Cooling, Btu/SqFt |  |  | #DIV/0!
| Annual Lighting, Btu/SqFt |  |  | #DIV/0!
| Annual Hot Water, Btu/SqFt |  |  | #DIV/0!
| Annual Appliance, Btu/SqFt |  |  | #DIV/0!
| Annual Vent Fans, Btu/SqFt |  |  | #DIV/0!
| Annual Pumps & Aux, Btu/SqFt |  |  | #DIV/0!
| Total, Btu/SqFt |  |  | #DIV/0!
| MIN/MAX VALUES | MINIMUM | MAXIMUM
Baseline
| Annual Heating, Btu/SqFt | 7238.2371 | 47999.1047
| Annual Cooling, Btu/SqFt | 2271.4709 | 4904.2608
| Annual Lighting, Btu/SqFt | 4402.7811 | 8255.9971
| Annual Hot Water, Btu/SqFt | 10455.6174 | 25291.803
| Annual Appliance, Btu/SqFt | 7809.529 | 13978.6876
| Annual Vent Fans, Btu/SqFt | 1211.4798 | 5174.8215
| Annual Pumps & Aux Btu/SF | 0 | 1052.6744
| Total, Btu/SqFt | 43229.2025 | 92405.8594
Proposed
| Annual Heating, Btu/SqFt | 5524.3893 | 27989.8468
| Annual Cooling, Btu/SqFt | 1436.1374 | 3667.1047
| Annual Lighting, Btu/SqFt | 3039.0617 | 6380.0783
| Annual Hot Water, Btu/SqFt | 3601.055 | 18846.8607
| Annual Appliance, Btu/SqFt | 7101.6707 | 14751.6232
| Annual Vent Fans, Btu/SqFt | 594.957 | 3847.578
| Annual Pumps & Aux Btu/SF | 11.9758 | 890.2868
| Total, Btu/SqFt | 35286.8889 | 62929.69
% Better
| Annual Heating, Btu/SqFt | -9.863% | 64.5%
| Annual Cooling, Btu/SqFt | -0.6949% | 52.8%
| Annual Lighting, Btu/SqFt | 6.713% | 42.94%
| Annual Hot Water, Btu/SqFt | 15.97% | 53.94%
| Annual Appliance, Btu/SqFt | -5.785% | 6.226%
| Annual Vent Fans, Btu/SqFt | -7.359% | 60.79%
| Annual Pumps & Aux Btu/SF | -541.3% | 74.11%
| Total, Btu/SqFt | 15.08% | 36.72%

## Data (hidden)
Average/Std. Dev. No Outliers
Baseline | Average | Std. Dev.
Annual Heating, Btu/SqFt | 26737.0619 | 9620.208
Annual Cooling, Btu/SqFt | 912.0695 | 573.5359
Annual Lighting, Btu/SqFt | 6878.4764 | 2331.8508
Annual Hot Water, Btu/SqFt | 10294.4653 | 2303.0389
Annual Appliance, Btu/SqFt | 13825.2492 | 3187.0179
Annual Other, Btu/SqFt | 191.1018 | 612.7422
Total, Btu/SqFt | 58844.2574 | 12600.0414
RECS | 52.8649 | 16.2586
Proposed | Average | Std. Dev.
Annual Heating, Btu/SqFt | 17548.8692 | 7035.1249
Annual Cooling, Btu/SqFt | 608.1392 | 395.5553
Annual Lighting, Btu/SqFt | 4845.5645 | 1821.411
Annual Hot Water, Btu/SqFt | 7118.7951 | 1124.0461
Annual Appliance, Btu/SqFt | 12873.8771 | 2529.7493
Annual Other, Btu/SqFt | 201.1262 | 615.9739
Total, Btu/SqFt | 44495.6438 | 11518.5754
RECS | 75.55 | 12.494
% Better | Average | Std. Dev.
Annual Heating, Btu/SqFt | 0.32423 | 0.12767
Annual Cooling, Btu/SqFt | 0.23433 | 0.19186
Annual Lighting, Btu/SqFt | 0.30636 | 0.13315
Annual Hot Water, Btu/SqFt | 0.27117 | 0.059839
Annual Appliance, Btu/SqFt | 0.071356 | 0.039039
Annual Other, Btu/SqFt | 0.019105 | 0.059139
Total, Btu/SqFt | 0.26058 | 0.046164
RECS | 23 | 4.8367
Performance Rating | 0.24076 | 0.032367