## Instructions
Modified Prescriptive Path Calculator
Version 6 - ASHRAE 2010 Baseline - May 2015
The Modified Prescriptive Path Calculator calculates estimated savings and costs based on project specific data. It also includes a checklist for the Partner and Participant to confirm that all Modified Prescriptive Path Requirements are met.
Note that throughout these worksheets, common information from cells are linked and should automatically update. Only cells shaded in blue need to be entered manually. Entering values into white cells will override pre-determined formulas. However, depending on the project, there may be reason to write over the pre-determined formulas.
Prescriptive Path
This tab outlines the Modified Prescriptive Path Requirements in checklist form. In addition to checking each box to indicate that the requirement has been met, certain components require basic information to be entered. Please enter this information into only the blue cells that are applicable to the measures included in your scope of work. Gut-rehab buildings must be indicated in cell I6. Upon indication, additional blue cells will appear in column J that require the existing envelope conditions of the building to be entered as applicable.* Note that the Partners should only complete the blue cells for envelope systems that are part of the scope of work. If the envelope system does not apply to the project, or if it is not included in the scope of work, the cell should be left blank. Also note that for the cells with pull-down menus, the Partner should choose the insulation value that best matches the existing conditions.
Savings
This tab calculates the savings, costs, and cost effectiveness of each measure and the project as a whole, based on Program-wide assumptions. The incremental cost provided for each measure in column H can be adjusted based on the Partner's findings. Please provide the corresponding cost source in column I for all adjustments made.
T&V Worksheets
These tabs are used to facilitate and document the design review and inspection process. These tabs have their own instruction sheet labeled T&V Instructions.
* For gut rehabilitation projects, the Baseline Building Design shall reflect existing conditions prior to any revisions that are part of the scope of work being evaluated, as described in the building envelope section of Table G3.1 of Appendix G.

## Prescriptive Path
5
Multifamily Performance Program - New Construction V6 - ASHRAE 2010 Baseline Modified Prescriptive Path - Climate Zone 5
|  | Project Name: |  |  |  | Occupiable space*:
|  | Select County: | Albany |  |  | Number of Units:
|  | Select Electric Utility: |  |  |  | Located in NYC?
|  | Select Gas Utility: |  |  |  | Gut Rehab?
|  | Housing Income Classification: |  |  |  | Historic Building**?
Program Version:
Important note: This spreadsheet does not include all program requirements. This is a supplemental document to help calculate savings for Program-level reporting.
Envelope | Item | Component | Nominal R-value (minimum) | Assembly U-factor (maximum) | Requirement Met | Not Applicable | Project Quantity | Unit
| Roof Insulation | Insulation entirely above deck | R-25.0 ci | U-0.039 |  |  |  | SqFt | <Select R-value>
|  | Metal Building | R-19.0 + R-11 ls | U-0.035 |  |  |  | SqFt | <Select R-value>
|  | Attic and Other | R-49.0 | U-0.021 |  |  |  | SqFt | <Select R-value>
| Above Grade Wall Insulation | Mass Wall | R-15.2 ci | U-0.071 |  |  |  | SqFt | <Select R-value>
|  | Steel-framed | R-13.0 + R-10 ci | U-0.055 |  |  |  | SqFt | <Select R-value>
|  | Metal Building Walls | R-13.0 + R-13 ci | U-0.052 |  |  |  | SqFt | <Select R-value>
|  | Wood-framed and other Walls | R-13.0 + R-10 ci | U-0.045 |  |  |  | SqFt | <Select R-value>
| Below Grade Wall Insulation | Conditioned space | R-10 ci | C-0.092 |  |  |  | SqFt | <Enter Assembly C-factor; e.g., "C-0.092">
| Floor Insulation | Mass Floor | R-14.6 ci | U-0.057 |  |  |  | SqFt | <Enter Assembly U-factor; e.g., "U-0.057">
|  | Steel-Joist | R-38.0 | U-0.032 |  |  |  | SqFt | <Enter Assembly U-factor; e.g., "U-0.032">
|  | Wood-framed and other | R-30.0 + 7.5 ci | U-0.026 |  |  |  | SqFt | <Enter Assembly U-factor; e.g., "U-0.026">
| Doors - Opaque | All | -- | U-0.4 |  |  |  | SqFt | <Enter Assembly U-factor; e.g., "U-0.4">
| Vertical Glazing | Component | Assembly Max. U/SHGC |  | Requirement Met | Not Applicable | Project Quantity | Unit | <Select Type>
|  | Nonmetal framing | ENERGY STAR |  |  |  |  | SqFt
|  | Metal framing (curtainwall/storefront) | U-0.35 / SHGC-0.40 |  |  |  |  | SqFt | <Select Type>
|  | Metal framing (all other) | U-0.45 / SHGC-0.40 |  |  |  |  | SqFt | <Select Type>
| Item | Component | Requirement (Minimum or Maximum) |  | Requirement Met | Not Applicable | Project Quantity | Unit
Appliances | Appliances | Refrigerators | ENERGY STAR |  | FALSE |  |  | Each
|  | Dishwashers | ENERGY STAR |  | FALSE |  |  | Each
|  | Clothes Washers - In-unit | ENERGY STAR |  | FALSE |  |  | Each
|  | Clothes Washers - Common-area | ENERGY STAR |  | FALSE |  |  | Each
|  | Clothes Dryers | no requirement
|  | Ceiling Fans | ENERGY STAR |  | FALSE | FALSE |  | Each
Domestic Water Heating | Domestic Water Heating | Water heater efficiency: In-Unit Electric or Gas Water Heaters (storage or instantaneous) | Gas (EF): 0.69 - (0.002 * tank gal capacity) |  | FALSE |  |  | Each
gallons/unit
MMBtu/unit
|  |  | Electric (EF): 0.97 - (0.001 * tank gal capacity) |  | FALSE |  |  | Each
gallons/unit
MMBtu/unit
|  | Water heater efficiency: Hot Water Supply Boiler | Oil or Gas: 85% Et |  |  |  |  | MMBtu (total)
|  | Plumbing Fixtures | Shower: Max 1.75 gpm and WaterSense labeled; Lavatory faucets and aerators: WaterSense labeled; All other faucets: Max average of 2.00 gpm |  | FALSE |  |  | # Apts | FALSE
# Bathrooms
Heating and Cooling | Heating and Cooling Equipment Minimum Efficiencies | Room AC (with louvered sides) | ENERGY STAR Qualified |  |  |  |  | Each
Tons/unit
|  | Room AC (without louvered sides) | ENERGY STAR Qualified |  |  |  |  | Each
Tons/unit
|  | Air conditioners, air cooled (<13 KBtu/h) | ENERGY STAR Qualified |  |  |  |  | Tons (total)
|  | Air conditioners, air cooled (≥13 and <65 KBtu/h) | ENERGY STAR qualified |  |  |  |  | Tons (total)
|  | Air conditioners, air cooled (≥65 and <135 KBtu/h) | 11.5 EER/12.0 IEER |  |  |  |  | Tons (total)
|  | Air conditioners, air cooled (≥135 and <240 KBtu/h) | 11.5 EER/12.0 IEER |  |  |  |  | Tons (total)
|  | Air conditioners, air cooled (≥240 and <760 KBtu/h) | 10.0 EER/10.5 IEER |  |  |  |  | Tons (total)
|  | Warm air furnace (<225 KBtu/h, common areas) | ENERGY STAR Qualified |  |  |  |  | MMBtu/h (total)
|  | Warm air furnace (<225 KBtu/h, apartments) | ENERGY STAR Qualified |  |  |  |  | MMBtu/h (total)
|  | Warm air furnace (>225 KBtu/h) | 80% Et (gas) / 81% Et (oil) |  |  |  |  | MMBtu/h (total)
|  | Packaged terminal air conditioner (PTAC) | <7,000 Btu/h: 11.9 EER ≥7,000 and <10,000 Btu/h: 11.3 EER ≥10,000 and <13,000 Btu/h: 10.7 EER ≥13,000 Btu/h: 9.5 EER |  |  |  |  | Tons per Unit
Number of Units Installed
|  | Air cooled heat pump (≥13 and <65 KBtu/h) | ENERGY STAR Qualified; 9.25 HSPF |  |  |  |  | Tons (total)
|  | Air cooled heat pump (≥65 and <135 KBtu/h) | Cooling: 11.1 EER/11.6 IEER Heating: 3.3 COP (@47°F DB) |  |  |  |  | Tons (total)
|  | Air cooled heat pump (≥135 and <240 KBtu/h) | Cooling: 11.1 EER/11.6 IEER Heating: 3.3 COP (@47°F DB) |  |  |  |  | Tons (total)
|  | Air cooled heat pump (≥240 KBtu/h) | Cooling: 9.6 EER/9.6 IEER Heating: 3.2 COP (@47°F DB) |  |  |  |  | Tons (total)
|  | Water source heat pump (<135 KBtu/h) | Cooling: 14.0 EER Heating: 4.2 COP |  |  |  |  | Tons (total)
|  | Boilers, hot water (<300,000 Btu/h) | ENERGY STAR Qualified |  |  |  |  | MMBtu/h (total)
|  | Boilers, hot water (≥300,000 Btu/hr) | 86% Et (89% if using heat pumps) |  |  |  |  | MMBtu/h (total)
|  | VRF Air Conditioners and Heat Pumps | See Tables 6.8.1-9 and 6.8.1-10 of ASHRAE 90.1‐2013 |  |  |  |  | Btu/h (heating)
|  | VRF Service? | Heating and Cooling |  |  |  |  | Btu/h (cooling)
|  | Chiller - Air Cooled with Condenser | 10.0 EER (full load) / 12.5 EER (IPLV) |  |  |  |  | Tons (total)
|  | Chiller - Air Cooled without Condenser | 10.0 EER (full load) / 12.5 EER (IPLV) |  |  |  |  | Tons (total)
|  | Water‐cooled chiller, positive displacement (<75 tons) | 0.780 kW/ton (full load) / 0.630 kW/ton (IPLV) |  |  |  |  | Tons (total)
|  | Water‐cooled chiller, positive displacement (75‐150 tons) | 0.775 kW/ton (full load) / 0.615 kW/ton (IPLV) |  |  |  |  | Tons (total)
|  | Water‐cooled chiller, positive displacement (150‐300 tons) | 0.680 kW/ton (full load) / 0.580 kW/ton (IPLV) |  |  |  |  | Tons (total)
|  | Water‐cooled chiller, positive displacement (>300 tons) | 0.620 kW/ton (full load) / 0.540 kW/ton (IPLV) |  |  |  |  | Tons (total)
|  | Water‐cooled chiller, centrifugal (<150 tons) | 0.634 kW/ton (full load) / 0.596 kW/ton (IPLV) |  |  |  |  | Tons (total)
|  | Water‐cooled chiller, centrifugal (≥150 tons and <300 tons) | 0.634 kW/ton (full load) / 0.596 kW/ton (IPLV) |  |  |  |  | Tons (total)
|  | Water‐cooled chiller, centrifugal (≥300 tons and <600 tons) | 0.576 kW/ton (full load) / 0.549 kW/ton (IPLV) |  |  |  |  | Tons (total)
|  | Water‐cooled chiller, centrifugal (≥600 tons) | 0.570 kW/ton (full load) / 0.539 kW/ton (IPLV) |  |  |  |  | Tons (total)
|  | Air‐cooled absorption single effect chiller | 0.60 COP |  |  |  |  | Tons (total)
|  | Water‐cooled absorption single effect chiller | 0.70 COP |  |  |  |  | Tons (total)
|  | Absorption double effect indirect‐fired chiller | 1.00 COP / 1.05 IPLV |  |  |  |  | Tons (total)
|  | Absorption double effect direct‐fired chiller | 1.00 COP / 1.00 IPLV |  |  |  |  | Tons (total)
|  | Open‐loop propeller or axial fan cooling towers | >40 gpm/hp (@95°F entering water, 85°F leaving water, 75°F wb entering air) |  |  |  |  | Tons (total)
|  | Closed‐loop propeller or axial fan cooling towers | >15 gpm/hp (@102°F entering water, 90°F leaving water, 75°F wb entering air) |  |  |  |  | Tons (total)
|  | Open‐loop centrifugal fan cooling towers | >22 gpm/hp (@95°F entering water, 85°F leaving water, 75°F wb entering air) |  |  |  |  | Tons (total)
|  | Closed‐loop centrifugal fan cooling towers | >8 gpm/hp (@102°F entering water, 90°F leaving water, 75°F wb entering air) |  |  |  |  | Tons (total)
Lighting | Common Area Lighting | 24 Hour Spaces | Stairs: 0.69 W/SF, 15 fc |  |  |  |  | SqFt
|  |  | Corridors: 0.66 W/SF, 10 fc |  |  |  |  | SqFt
|  |  | Lobby: 0.9 W/SF, 16 fc |  |  |  |  | SqFt
|  | Non-24 Hour Spaces | Elec/mech: 0.95 W/SF, 30 fc Storage: 0.63 W/SF, 20 fc Multipurpose: 1.23 W/SF, 30 fc Office: 1.11 W/SF, 35 fc |  |  |  |  | Non-24 hour space SqFt
|  | Occupancy controls | All non-apartment spaces, except those where automatic shutoff would endanger the safety of occupants, must have occupancy sensors or automatic bi-level lighting controls. This includes spaces intended for 24-hour operation such as corridors and stairwells. |  |  |  |  | Number of occupancy sensors in stairs, corridors and lobby
| In-Unit Lighting | Efficacies and location | All hard-wired lighting fixtures and ceiling fans installed within apartments shall meet or exceed ENERGY STAR efficacies. Overall in-unit LPD may not exceed 0.7 W/SF. When calculating overall LPD, use 0.7 W/SF for spaces where lighting is not specified. |  |  |  |  | Apartment SqFt
[8 empty] | Total # of bedrooms in building | FALSE
Motors | Motors | Motors in circulating pumps serving hydronic heating or cooling > 5 HP | NEMA Premium efficiency motors and variable frequency drives. |  |  |  |  | HP (Sum of motors serving hydronic heating > 5 HP)
HP (Sum of motors serving hydronic cooling > 5 HP)
Ventilation and Infiltration | Ventilation | Apartment in-line and ceiling exhaust fans | ENERGY STAR Qualified |  |  |  |  | CFM (total)
Select type of fan
|  | Central exhaust fans < 1/16 HP | Direct-drive; variable speed control |  |  |  |  | HP (Sum of motors < 1/16 HP)
|  | Central exhaust fans 1/16 < HP < 1 | Direct-drive; variable speed control; ECM |  |  |  |  | HP (Sum of motors 1/16 < HP < 1)
|  | Powered common area laundry ventilation | Automatic demand control required to turn off ventilation fans when no dryers are operating. |  |  |  |  | CFM (total)
Costs | Partner Fees | Partner Fees - Design | [5 empty] | $
|  | Partner Fees - Inspection & Verification | [5 empty] | $
|  | Partner Fees - Other | [5 empty] | $
|  | Total Partner Fees |  |  |  |  | 0 | $
*Occupiable space = Gross heated square footage of residential and residentially-associated spaces. Previously called GHSF.
** As defined per NYS ECCC 2010 Section 101.4.2.
Note on G3: *Occupiable space = Gross heated square footage of residential and residentially-associated spaces. Previously called GHSF.
Note on G7: ** As defined per NYS ECCC 2010 Section 101.4.2.
Note on D41: Beaulieu, Shelley (CliftonPark,NY-US): Shower flow rate per stall
Note on D84: Beaulieu, Shelley (CliftonPark,NY-US): These LPD can be adjusted using the Room Geometry Adjustment per ASHRAE 90.1-2010 Section 9.6.3.
Note on D85: Beaulieu, Shelley (CliftonPark,NY-US): These LPD can be adjusted using the Room Geometry Adjustment per ASHRAE 90.1-2010 Section 9.6.3.
Note on D86: Beaulieu, Shelley (CliftonPark,NY-US): These LPD can be adjusted using the Room Geometry Adjustment per ASHRAE 90.1-2010 Section 9.6.3.
Note on D87: Beaulieu, Shelley (CliftonPark,NY-US): These LPD can be adjusted using the Room Geometry Adjustment per ASHRAE 90.1-2010 Section 9.6.3.

## Version History
Version 6 - ASHRAE 2007 Version, released November 2014
Prescriptive Path | Added Historic building field.
Added note emphasizing that this spreadsheet/checklist does not capture all program requirements.
Fixed typo in AGW requirements.
Updated unit column to clarify what is being asked for.
Split apart different Partner fee types.
Minimized number of inputs/listed components to only those necessary to calculate reportable savings.
Updated PTAC and PTHP requirements.
Savings | Updated some calculations based on Tech Manual updates.
Updated VRF savings calculations.
Updated costs for a few measures (dishwashers, boilers and VRF systems).
Updated energy rates.
T&V Worksheets | Updated these to match EPA's most recent changes. Multiple changes have been incorporated and are not explicitly listed. For a list of changes, please refer to the EPA's T&V Worksheet.
Corrected instructions on ERMs tab.
Version 6 - ASHRAE 2010 Version, released May 2015
Prescriptive Path | Updated code references, and associated requirements, to reflect updated state energy code.
Added program version field, to determine incentive schedule.
Removed ability to include PTHP.
Split room AC category between ones with louvered sides, and ones without louvered sides.
Savings | Updated nonmetal window savings.
updated room AC savings
Added baseline and proposed cost columns.
Updated several measure costs, based on additional projects in our database.

## Baseline (hidden)
Measure |  | Reference | Climate Zone 4 |  |  |  | Climate Zone 5 |  |  |  | Climate Zone 6 |  |  |  | Value for selected Climate Zone | Costs for selected Climate Zone | Costs for CZ 4 | Costs for CZ 5 | Costs for CZ 6
Appliances | Refrigerators (where provided) | No code | [13 empty] | 1150
| Dishwashers (where provided) | No code | [13 empty] | 385.4
| Clothes Washers - In-unit (where provided) | No code | [13 empty] | 675
| Clothes Washers - Common-area | No code | [13 empty] | 492
| Ceiling Fan | No code | [13 empty] | 190
Domestic Water Heating |  |  | Efficiency or GPM |  |  |  | Efficiency or GPM |  |  |  | Efficiency or GPM |  |  |  | Value for selected Climate Zone | Costs for selected Climate Zone | Costs for CZ 4 | Costs for CZ 5 | Costs for CZ 6
| Water heater efficiency (Gas) | ASHRAE 90.1-2010 (from TM) | 0.67 |  |  |  | 0.67 |  |  |  | 0.67 |  |  |  | 0.67 | 697.5
| Water heater efficiency (Electric) | ASHRAE 90.1-2010 (from TM) | 0.97 |  |  |  | 0.97 |  |  |  | 0.97 |  |  |  | 0.97 | -435
| Hot Water Supply Boiler (Oil or Gas) | ASHRAE 90.1-2010; Table 7.8 | 0.8 |  |  |  | 0.8 |  |  |  | 0.8 |  |  |  | 0.8 | 34434.78
| Shower Flow Rate (gpm) | EPAct 1992 | 2.5 |  |  |  | 2.5 |  |  |  | 2.5 |  |  |  | 2.5 | 129.7
| Faucet Flow Rate (gpm | EPAct 1992 | 2.5 |  |  |  | 2.5 |  |  |  | 2.5 |  |  |  | 2.5 | 129.7
Envelope |  |  | R Value | U Value |  | String | R Value | U Value |  | String | R Value | U Value |  | String | Value for selected Climate Zone | Costs for selected Climate Zone | Costs for CZ 4 | Costs for CZ 5 | Costs for CZ 6
Roof Insulation | Insulation entirely above deck | ASHRAE 90.1-2010; Table 5.5 | R-20.0 c.i. | 0.048 |  | U-0.048 | R-20.0 c.i. | 0.048 |  | U-0.048 | R-20.0 c.i. | 0.048 |  | U-0.048 | 0.048 | 1.98
| Metal Building | ASHRAE 90.1-2010; Table 5.5 | R-13.0+R-13.0ci | 0.055 |  | U-0.055 | R-13.0+R-13.0ci | 0.055 |  | U-0.055 | R-13.0+R-19.0ci | 0.049 |  | U-0.049 | 0.055 | 0
| Attic and Other | ASHRAE 90.1-2010; Table 5.5 | R-38.0 | 0.027 |  | U-0.027 | R-38.0 | 0.027 |  | U-0.027 | R-38.0 | 0.027 |  | U-0.027 | 0.027 | 1.62
Above Grade Wall | Mass Wall | ASHRAE 90.1-2010; Table 5.5 | R-11.4 c.i. | 0.09 |  | U-0.09 | R-13.3 c.i. | 0.08 |  | U-0.08 | R-15.2 c.i. | 0.071 |  | U-0.071 | 0.08 | 2.08 | 1.84 | 2.08 | 1.6
| Steel-framed | ASHRAE 90.1-2010; Table 5.5 | R-13.0 + R-7.5 c.i. | 0.064 |  | U-0.064 | R-13.0 + R-7.5 c.i. | 0.064 |  | U-0.064 | R-13.0 + R-7.5 c.i. | 0.064 |  | U-0.064 | 0.064 | 1.24
| Metal Building Walls | ASHRAE 90.1-2010; Table 5.5 | R-19.0 | 0.084 |  | U-0.084 | R-13.0 + R-5.6 c.i. | 0.069 |  | U-0.069 | R-13.0 + R-5.6 c.i. | 0.069 |  | U-0.069 | 0.069 | 1
| Wood-framed and other Walls | ASHRAE 90.1-2010; Table 5.5 | R-13.0 + R-3.8 c.i. | 0.064 |  | U-0.064 | R-13.0 + R-7.5 c.i. | 0.051 |  | U-0.051 | R-13.0 + R-7.5 c.i. | 0.051 |  | U-0.051 | 0.051 | 1.36 | 0.99 | 1.36 | 1.36
Below Grade Wall | Conditioned space | ASHRAE 90.1-2010; Table 5.5 | R-7.5 c.i. | 0.119 |  | C-0.119 | R-7.5 c.i. | 0.119 |  | C-0.119 | R-7.5 c.i. | 0.119 |  | C-0.119 | 0.119 | 1.36
| Unconditioned | ASHRAE 90.1-2010; Table 5.5 | no requirement |  |  |  | no requirement |  |  |  | no requirement
Floor Insulation | Mass Floor | ASHRAE 90.1-2010; Table 5.5 | R-10.4 c.i. | 0.074 |  | U-0.074 | R-12.5 c.i. | 0.064 |  | U-0.064 | R-14.6 c.i. | 0.057 |  | U-0.057 | 0.064 | 1.44 | 1.24 | 1.44 | 1.52
| Steel-Joist | ASHRAE 90.1-2010; Table 5.5 | R-30.0 | 0.038 |  | U-0.038 | R-30.0 | 0.038 |  | U-0.038 | R-38.0 | 0.032 |  | U-0.032 | 0.038 | 1.89 | 1.89 | 1.89 | 2.06
| Wood-framed and other | ASHRAE 90.1-2010; Table 5.5 | R-30.0 | 0.033 |  | U-0.033 | R-30.0 | 0.033 |  | U-0.033 | R-30.0 | 0.033 |  | U-0.033 | 0.033 | 0
Slab Insulation | Unheated (non-radiant) and on-grade | ASHRAE 90.1-2010; Table 5.5 | R-10.0 for 24 in. vertical or horizontal |  |  |  | R-10.0 for 24 in. vertical or horizontal |  |  |  | R-15.0 for 24 in. vertical or horizontal
| Heated (radiant) | ASHRAE 90.1-2010; Table 5.5 | R-15.0 for 24in. vertical or horizontal |  |  |  | R-15.0 for 24 in. vertical or horizontal |  |  |  | R-20.0 for 48 in. vertical or horizontal
Doors - Opaque | All | ASHRAE 90.1-2010; Table 5.5 | R-1.4 | 0.7 |  | U-0.7 | R-2.0 | 0.5 |  | U-0.5 | R-2.0 | 0.5 |  | U-0.5 | 0.5 | 0
Vertical Glazing (including partially glazed doors) | Maximum allowable glazing area | MPP (still less than all codes) |  |  |  | 30% WWR |  |  |  | 30% WWR |  |  |  | 30% WWR
|  |  | SHGC | U Value |  | String | SHGC | U Value |  | String | SHGC | U Value |  | String | Value for selected Climate Zone | Costs for selected Climate Zone | Costs for CZ 4 | Costs for CZ 5 | Costs for CZ 6
| Nonmetal framing | ASHRAE 90.1-2010; Table 5.5 | 0.4 | 0.4 |  | Energy Star | 0.4 | 0.35 |  | Energy Star | 0.4 | 0.35 |  | Energy Star | 0.35 | 39.25
| Metal framing (curtainwall/storefront) | ASHRAE 90.1-2010; Table 5.5 | 0.4 | 0.5 |  | U-0.50/SHGC-0.40 | 0.4 | 0.45 |  | U-0.45/SHGC-0.40 | 0.4 | 0.45 |  | U-0.45/SHGC-0.40 | 0.45 | 19.21
| Metal framing (entrance door) | ASHRAE 90.1-2010; Table 5.5 | 0.4 | 0.85 |  | U-0.85/SHGC-0.40 | 0.4 | 0.8 |  | U-0.80/SHGC-0.40 | 0.4 | 0.8 |  | U-0.80/SHGC-0.40 | 0.8
| Metal framing (all other) | ASHRAE 90.1-2010; Table 5.5 | 0.4 | 0.55 |  | U-0.55/SHGC-0.40 | 0.4 | 0.55 |  | U-0.55/SHGC-0.40 | 0.4 | 0.55 |  | U-0.55/SHGC-0.40 | 0.55 | 19.21
Garage Exhaust | CO Demand Controls of Garage | [14 empty] | 0
Heating and Cooling Equipment Minimum Efficiencies |  |  | COP/SEER | EER/Et |  | String | COP/SEER | EER/Et |  | String | COP/SEER | EER/Et |  | String | Value for selected Climate Zone | Costs for selected Climate Zone | Costs for CZ 4 | Costs for CZ 5 | Costs for CZ 6
| Room AC (with louvered sides) | ASHRAE 90.1 - 2010 Table 6.8.1D |  | 9.7 |  | ENERGY STAR Qualified |  | 9.7 |  | ENERGY STAR Qualified |  | 9.7 |  | ENERGY STAR Qualified | 9.7 | 759.93
| Room AC (without louvered sides) | ASHRAE 90.1 - 2010 Table 6.8.1D |  | 9 |  | ENERGY STAR Qualified |  | 9 |  | ENERGY STAR Qualified |  | 9 |  | ENERGY STAR Qualified | 9 | 759.93
| Air conditioners, air cooled (<13 KBtu/h) | ASHRAE 90.1 - 2010 Table 6.8.1A |  | 11.375 |  | ENERGY STAR Qualified |  | 11.375 |  | ENERGY STAR Qualified |  | 11.375 |  | ENERGY STAR Qualified | 11.375 | 1353.99
| Air conditioners, air cooled (≥13 and <65 KBtu/h) | ASHRAE 90.1 - 2010 Table 6.8.1A |  | 11.375 |  | ENERGY STAR Qualified |  | 11.375 |  | ENERGY STAR Qualified |  | 11.375 |  | ENERGY STAR Qualified | 11.375 | 1353.99
| Air conditioners, air cooled (≥65 and <135 KBtu/h) | ASHRAE 90.1 - 2010 Table 6.8.1A |  | 11 |  | 11.0 EER |  | 11 |  | 11.0 EER |  | 11 |  | 11.0 EER | 11 | 1353.99
| Air conditioners, air cooled (≥135 and <240 KBtu/h) | ASHRAE 90.1 - 2010 Table 6.8.1A |  | 10.8 |  | 10.8 EER |  | 10.8 |  | 10.8 EER |  | 10.8 |  | 10.8 EER | 10.8 | 1353.99
| Air conditioners, air cooled (≥240 and <760 KBtu/h) | ASHRAE 90.1 - 2010 Table 6.8.1A |  | 9.8 |  | 9.8 EER/9.5 IPLV |  | 9.8 |  | 9.8 EER/9.5 IPLV |  | 9.8 |  | 9.8 EER/9.5 IPLV | 9.8 | 1353.99
| Electric Resistance space heating |  |  |  |  | Not permitted |  |  |  | Not permitted |  |  |  | Not permitted | 0 | 0
| Warm air furnace (<225 KBtu/h, common areas) | ASHRAE 90.1-2010 Table 6.8.1E |  | 0.78 |  | ENERGY STAR |  | 0.78 |  | ENERGY STAR |  | 0.78 |  | ENERGY STAR | 0.78 | 24596.08
| Warm air furnace (<225 KBtu/h, apartments) | ASHRAE 90.1-2010 Table 6.8.1E |  | 0.78 |  | ENERGY STAR |  | 0.78 |  | ENERGY STAR |  | 0.78 |  | ENERGY STAR | 0.78 | 40879.87
| Warm air furnace (>225 KBtu/h) | ASHRAE 90.1-2010 Table 6.8.1E |  | 0.8 |  | 80% Et |  | 0.8 |  | 80% Et |  | 0.8 |  | 80% Et | 0.8 | 33668.2
| Packaged terminal air conditioner (PTAC) | ASHRAE 90.1-2010 Table 6.8.1D |  | 11.7 |  | EER =13.8-(.3 X Cap/1000) |  | 11.7 |  | EER =12.5-(0.213 * Cap/1000) |  | 11.7 |  | EER =12.5-(0.213 * Cap/1000) |  | 1079.16
| Air cooled heat pump (≥13 and <65 KBtu/h) | ASHRAE 90.1-2010 Table 6.8.1B | 2.2567 | 11.375 |  | 13.0 SEER/7.7 HSPF | 2.2567 | 11.375 |  | 13.0 SEER/7.7 HSPF | 2.2567 | 11.375 |  | 13.0 SEER/7.7 HSPF |  | 1078.75
| Air cooled heat pump (≥65 and <135 KBtu/h) | ASHRAE 90.1-2010 Table 6.8.1B | 3.3 | 10.8 |  | 10.8 EER/11.0 IPLV/3.3 Htg COP | 3.3 | 10.8 |  | 10.8 EER/11.0 IPLV/3.3 Htg COP | 3.3 | 10.8 |  | 10.8 EER/11.0 IPLV/3.3 Htg COP |  | 1078.75
| Air cooled heat pump (≥135 and <240 KBtu/h) | ASHRAE 90.1-2010 Table 6.8.1B | 3.2 | 10.4 |  | 10.4 EER/11.5 IPLV/3.2 Htg COP | 3.2 | 10.4 |  | 10.4 EER/11.5 IPLV/3.2 Htg COP | 3.2 | 10.4 |  | 10.4 EER/11.5 IPLV/3.2 Htg COP |  | 1078.75
| Air cooled heat pump (≥240 KBtu/h) | ASHRAE 90.1-2010 Table 6.8.1B | 3.2 | 9.3 |  | 9.3 EER/9.0 IPLV/3.2 Htg COP | 3.2 | 9.3 |  | 9.3 EER/9.0 IPLV/3.2 Htg COP | 3.2 | 9.3 |  | 9.3 EER/9.0 IPLV/3.2 Htg COP |  | 1078.75
| Water source heat pump (<135 KBtu/h) | ASHRAE 90.1-2010 Table 6.8.1B | 4.2 | 12 |  | 12.0 EER, 4.2 Htg COP | 4.2 | 12 |  | 12.0 EER, 4.2 Htg COP | 4.2 | 12 |  | 12.0 EER, 4.2 Htg COP |  | 1365.06
| Boilers, hot water (<300,000 Btu/h) | ASHRAE 90.1-2010 Table 6.8.1F |  | 0.8 |  | 80% AFUE |  | 0.8 |  | 80% AFUE |  | 0.8 |  | 80% AFUE | 0.8 | 42817.5
| Boilers, hot water (≥300,000 Btu/hr) | ASHRAE 90.1-2010 Table 6.8.1F |  | 0.8 |  | 80% Et |  | 0.8 |  | 80% Et |  | 0.8 |  | 80% Et | 0.8 | 21078 |  |  |  | ABV | BLW
| VRF Air Conditioners and Heat Pumps | ASHRAE 90.1- Table 6.8.1D for PTHP 15,000 Btu/h | 2.92 | 9.5 |  | ASHRAE 90.1-2010 Table 6.8.1D & Calculator for heating | 2.92 | 9.5 |  | ASHRAE 90.1-2010 Table 6.8.1D & Calculator for heating | 2.92 | 9.5 |  | ASHRAE 90.1-2010 Table 6.8.1D & Calculator for heating | [5 empty] | 0.06 | 0.94
|  |  | EER | COP (full load) | COP (IPLV) |  | EER | COP (full load) | COP (IPLV) |  | EER | COP (full load) | COP (IPLV) |  | Value for selected Climate Zone | Costs for selected Climate Zone | Costs for CZ 4 | Costs for CZ 5 | Costs for CZ 6
| Chiller - Air Cooled with Condenser | ASHRAE 90.1-2010 Table 6.8.1C | 9.562 | 2.8025 | 3.6635 | 9.562 EER (full load) / 12.5 EER (IPLV) | 9.562 | 2.8025 | 3.6635 | 9.562 EER (full load) / 12.5 EER (IPLV) | 9.562 | 2.8025 | 3.6635 | 9.562 EER (full load) / 12.5 EER (IPLV)
| Chiller - Air Cooled without Condenser | ASHRAE 90.1-2010 Table 6.8.1C | 9.562 | 2.8025 | 3.6635 | 9.562 EER (full load) / 12.5 EER (IPLV) | 9.562 | 2.8025 | 3.6635 | 9.562 EER (full load) / 12.5 EER (IPLV) | 9.562 | 2.8025 | 3.6635 | 9.562 EER (full load) / 12.5 EER (IPLV)
| Water‐cooled chiller, positive displacement (<75 tons) | ASHRAE 90.1-2010 Table 6.8.1C | 15.3846 | 4.509 | 5.5825 | 0.780 kW/ton (full load) / 0.630 kW/ton (IPLV) | 15.3846 | 4.509 | 5.5825 | 0.780 kW/ton (full load) / 0.630 kW/ton (IPLV) | 15.3846 | 4.509 | 5.5825 | 0.780 kW/ton (full load) / 0.630 kW/ton (IPLV)
| Water‐cooled chiller, positive displacement (75‐150 tons) | ASHRAE 90.1-2010 Table 6.8.1C | 15.4839 | 4.5381 | 5.7187 | 0.775 kW/ton (full load) / 0.615 kW/ton (IPLV) | 15.4839 | 4.5381 | 5.7187 | 0.775 kW/ton (full load) / 0.615 kW/ton (IPLV) | 15.4839 | 4.5381 | 5.7187 | 0.775 kW/ton (full load) / 0.615 kW/ton (IPLV)
| Water‐cooled chiller, positive displacement (150‐300 tons) | ASHRAE 90.1-2010 Table 6.8.1C | 17.6471 | 5.1721 | 6.0638 | 0.680 kW/ton (full load) / 0.580 kW/ton (IPLV) | 17.6471 | 5.1721 | 6.0638 | 0.680 kW/ton (full load) / 0.580 kW/ton (IPLV) | 17.6471 | 5.1721 | 6.0638 | 0.680 kW/ton (full load) / 0.580 kW/ton (IPLV)
| Water‐cooled chiller, positive displacement (>300 tons) | ASHRAE 90.1-2010 Table 6.8.1C | 19.3548 | 5.6726 | 6.513 | 0.620 kW/ton (full load) / 0.540 kW/ton (IPLV) | 19.3548 | 5.6726 | 6.513 | 0.620 kW/ton (full load) / 0.540 kW/ton (IPLV) | 19.3548 | 5.6726 | 6.513 | 0.620 kW/ton (full load) / 0.540 kW/ton (IPLV)
| Water‐cooled chiller, centrifugal (<150 tons) | ASHRAE 90.1-2010 Table 6.8.1C | 18.9274 | 5.5473 | 5.901 | 0.634 kW/ton (full load) / 0.596 kW/ton (IPLV) | 18.9274 | 5.5473 | 5.901 | 0.634 kW/ton (full load) / 0.596 kW/ton (IPLV) | 18.9274 | 5.5473 | 5.901 | 0.634 kW/ton (full load) / 0.596 kW/ton (IPLV)
| Water‐cooled chiller, centrifugal (≥150 tons and <300 tons) | ASHRAE 90.1-2010 Table 6.8.1C | 18.9274 | 5.5473 | 5.901 | 0.634 kW/ton (full load) / 0.596 kW/ton (IPLV) | 18.9274 | 5.5473 | 5.901 | 0.634 kW/ton (full load) / 0.596 kW/ton (IPLV) | 18.9274 | 5.5473 | 5.901 | 0.634 kW/ton (full load) / 0.596 kW/ton (IPLV)
| Water‐cooled chiller, centrifugal (≥300 tons and <600 tons) | ASHRAE 90.1-2010 Table 6.8.1C | 20.8333 | 6.1059 | 6.4062 | 0.576 kW/ton (full load) / 0.549 kW/ton (IPLV) | 20.8333 | 6.1059 | 6.4062 | 0.576 kW/ton (full load) / 0.549 kW/ton (IPLV) | 20.8333 | 6.1059 | 6.4062 | 0.576 kW/ton (full load) / 0.549 kW/ton (IPLV)
| Water‐cooled chiller, centrifugal (≥600 tons) | ASHRAE 90.1-2010 Table 6.8.1C | 21.0526 | 6.1702 | 6.525 | 0.570 kW/ton (full load) / 0.539 kW/ton (IPLV) | 21.0526 | 6.1702 | 6.525 | 0.570 kW/ton (full load) / 0.539 kW/ton (IPLV) | 21.0526 | 6.1702 | 6.525 | 0.570 kW/ton (full load) / 0.539 kW/ton (IPLV)
| Air‐cooled absorption single effect chiller | ASHRAE 90.1-2010 Table 6.8.1C |  | 0.6 |  | 0.60 COP |  | 0.6 |  | 0.60 COP |  | 0.6 |  | 0.60 COP
| Water‐cooled absorption single effect chiller | ASHRAE 90.1-2010 Table 6.8.1C |  | 0.7 |  | 0.70 COP |  | 0.7 |  | 0.70 COP |  | 0.7 |  | 0.70 COP
| Absorption double effect indirect‐fired chiller | ASHRAE 90.1-2010 Table 6.8.1C | 1.05 | 1 |  | 1.00 COP / 1.05 IPLV | 1.05 | 1 |  | 1.00 COP / 1.05 IPLV | 1.05 | 1 |  | 1.00 COP / 1.05 IPLV
| Absorption double effect direct‐fired chiller | ASHRAE 90.1-2010 Table 6.8.1C | 1 | 1 |  | 1.00 COP / 1.00 IPLV | 1 | 1 |  | 1.00 COP / 1.00 IPLV | 1 | 1 |  | 1.00 COP / 1.00 IPLV
| Open‐loop propeller or axial fan cooling towers | [14 empty] | 0
Closed‐loop propeller or axial fan cooling towers
Open‐loop centrifugal fan cooling towers
Closed‐loop centrifugal fan cooling towers
Ducts | Supply duct Insulation level | ASHRAE 90.1-2010; Table 6.8.2B |  |  |  | R-6 |  |  |  | R-6 |  |  |  | R-6
Common Area Lighting (Interior) |  |  | W/ft2 |  |  |  | W/ft2 |  |  |  | W/ft2 |  |  |  | Value for selected Climate Zone | Costs for selected Climate Zone | Costs for CZ 4 | Costs for CZ 5 | Costs for CZ 6
| Stairs | ASHRAE 90.1-2010; Table 9.6.1 | 0.69 |  |  |  | 0.69 |  |  |  | 0.69
| Corridors | ASHRAE 90.1-2010; Table 9.6.1 | 0.66 |  |  |  | 0.66 |  |  |  | 0.66
| Lobby | ASHRAE 90.1-2010; Table 9.6.1 | 0.9 |  |  |  | 0.9 |  |  |  | 0.9
| Elec/mech | ASHRAE 90.1-2010; Table 9.6.1 | 0.95 |  |  |  | 0.95 |  |  |  | 0.95
| Active Storage | ASHRAE 90.1-2010; Table 9.6.1 | 0.63 |  |  |  | 0.63 |  |  |  | 0.63
| Inactive Storage | ASHRAE 90.1-2010; Table 9.6.1 | 0.63 |  |  |  | 0.63 |  |  |  | 0.63
| Multipurpose | ASHRAE 90.1-2010; Table 9.6.1 | 1.23 |  |  |  | 1.23 |  |  |  | 1.23
| Office | ASHRAE 90.1-2010; Table 9.6.1 | 1.11 |  |  |  | 1.11 |  |  |  | 1.11
| Occupancy Sensors | [14 empty] | 0
Motors | Motors serving ventilation 1 < HP < 5
Motors serving hydronic heating 1 < HP < 5
Motors serving hydronic cooling 1 < HP < 5
Motors serving hydronic heating w/ VFD > 5 HP
Motors serving hydronic cooling w/ VFD > 5 HP
Fan Motors > 5 HP
Ventilation |  |  | CFM | CFM/W |  |  | CFM | CFM/W |  |  | CFM | CFM/W |  |  | Value for selected Climate Zone | Costs for selected Climate Zone | Costs for CZ 4 | Costs for CZ 5 | Costs for CZ 6
| Powered common area laundry ventilation | ENERGY STAR KEY PRODUCT CRITERIA https://www.energystar.gov/index.cfm?c=vent_fans.pr_crit_vent_fans IECC 2012 - Baseline is derated by 20% | 0 |  |  |  | 0 |  |  |  | 0
| Apartment in-line and ceiling exhaust fans |  |  | FALSE |  |  |  | FALSE |  |  |  | FALSE |  |  |  | 2.23
| Baseline EER |  | 11.1
| Baseline SEER |  | 12.6857
| Baseline AFUE |  | 0.78
Note on Q1: Beaulieu, Shelley (CliftonPark,NY-US): Costs from RS Means CostWorks 2012, unless otherwise noted.
Note on Q2: Beaulieu, Shelley (CliftonPark,NY-US): From ENERGY STAR Refrigerator Calculator, based on 2008 national price data
Note on Q3: Beaulieu, Shelley (CliftonPark,NY-US): Based on average pipeline analysis, update 2015
Note on Q4: Beaulieu, Shelley (CliftonPark,NY-US): RS Means item number 113123136650
Note on Q5: Beaulieu, Shelley (CliftonPark,NY-US): Cost from ENERGY STAR Clothes Washer Calculator, as RS Means does not have ENERGY STAR Commercial Clothes Washer cost.
Note on Q6: Beaulieu, Shelley (CliftonPark,NY-US): Costs from ENERGY STAR Ceiling Fan Calculator
Note on Q7: Beaulieu, Shelley (CliftonPark,NY-US): Costs from RS Means CostWorks 2012, unless otherwise noted.
Note on D8: Beaulieu, Shelley (CliftonPark,NY-US): 11-13-2
Note on H8: Beaulieu, Shelley (CliftonPark,NY-US): 11-13-2
Note on L8: Beaulieu, Shelley (CliftonPark,NY-US): 11-13-2
Note on Q8: Beaulieu, Shelley (CliftonPark,NY-US): Extrapolation from RS Means item 113133237180 and 113133237260
Note on D9: Beaulieu, Shelley (CliftonPark,NY-US): 11-13-2
Note on H9: Beaulieu, Shelley (CliftonPark,NY-US): 11-13-2
Note on L9: Beaulieu, Shelley (CliftonPark,NY-US): 11-13-2
Note on Q9: Beaulieu, Shelley (CliftonPark,NY-US): Extrapolation from RS Means item 113133236900 and 113133237100
Note on Q10: Beaulieu, Shelley (CliftonPark,NY-US): Based on average pipeline analysis, update 2015
Note on Q11: Beaulieu, Shelley (CliftonPark,NY-US): Based on average pipeline analysis, update 2015
Note on Q12: Beaulieu, Shelley (CliftonPark,NY-US): Based on average pipeline analysis, update 2015
Note on Q13: Beaulieu, Shelley (CliftonPark,NY-US): Costs from RS Means CostWorks 2012, unless otherwise noted.
Note on Q14: Beaulieu, Shelley (CliftonPark,NY-US): RS Means item number 072216102130
Note on Q15: Beaulieu, Shelley (CliftonPark,NY-US): Difference between baseline and proposed is no "ls" insulation, therefore $0, and R-11ls.
Note on Q16: Beaulieu, Shelley (CliftonPark,NY-US): RS Means item 072126101450
Note on Q17: Beaulieu, Shelley (CliftonPark,NY-US): Sources located on the cells to the right.
Note on R17: Beaulieu, Shelley (CliftonPark,NY-US): RS Means item 072113101940
Note on S17: Beaulieu, Shelley (CliftonPark,NY-US): Average of RS Means items 072113101940 and 072113101960
Note on T17: Beaulieu, Shelley (CliftonPark,NY-US): RS Means item number 072113101660
Note on Q18: Beaulieu, Shelley (CliftonPark,NY-US): RS Means item 072113101640
Note on Q19: Beaulieu, Shelley (CliftonPark,NY-US): RS Means item 072113101610
Note on Q20: Beaulieu, Shelley (CliftonPark,NY-US): Sources located on the cells to the right.
Note on R20: Beaulieu, Shelley (CliftonPark,NY-US): RS Means item 072113102100
Note on S20: Beaulieu, Shelley (CliftonPark,NY-US): RS Means item 072113102120
Note on T20: Beaulieu, Shelley (CliftonPark,NY-US): RS Means item 072113102120
Note on Q21: Beaulieu, Shelley (CliftonPark,NY-US): RS Means item 072113102120
Note on Q23: Beaulieu, Shelley (CliftonPark,NY-US): Sources located on the cells to the right.
Note on R23: Beaulieu, Shelley (CliftonPark,NY-US): RS Means item 072113101640
Note on S23: Beaulieu, Shelley (CliftonPark,NY-US): RS Means item 072113101650
Note on T23: Beaulieu, Shelley (CliftonPark,NY-US): Average of RS Means item 072113101650 and 072113101660
Note on Q24: Beaulieu, Shelley (CliftonPark,NY-US): Sources located on the cells to the right.
Note on R24: Beaulieu, Shelley (CliftonPark,NY-US): RS Means item 072116103020
Note on S24: Beaulieu, Shelley (CliftonPark,NY-US): RS Means item 072116103020
Note on T24: Beaulieu, Shelley (CliftonPark,NY-US): RS Means item 072116103030
Note on Q25: Beaulieu, Shelley (CliftonPark,NY-US): Difference between baseline and proposed is no "ls" insulation, therefore $0, and R-7.5ci
Note on Q28: Beaulieu, Shelley (CliftonPark,NY-US): Incremental cost is based on pipeline analysis. Full incremental cost is located on Proposed tab. Baseline cost is $0.
Note on Q30: Beaulieu, Shelley (CliftonPark,NY-US): Costs from RS Means CostWorks 2012, unless otherwise noted.
Note on Q31: Beaulieu, Shelley (CliftonPark,NY-US): Based on $/sf of RS Means item number 085313300168
Note on Q32: Beaulieu, Shelley (CliftonPark,NY-US): Based on $/sf of RS Means item number 085113204600
Note on Q34: Beaulieu, Shelley (CliftonPark,NY-US): Based on $/sf of RS Means item number 085113204600
Note on Q37: Beaulieu, Shelley (CliftonPark,NY-US): Based on average pipeline analysis, update 2015
Note on Q38: Beaulieu, Shelley: Based on average pipeline analysis, update 2015.
Note on Q39: Beaulieu, Shelley (CliftonPark,NY-US): Based on average pipeline analysis, update 2015
Note on Q40: Beaulieu, Shelley (CliftonPark,NY-US): Based on average pipeline analysis, update 2015
Note on Q41: Beaulieu, Shelley (CliftonPark,NY-US): Based on average pipeline analysis, update 2015
Note on Q42: Beaulieu, Shelley (CliftonPark,NY-US): Based on average pipeline analysis, update 2015
Note on Q43: Beaulieu, Shelley (CliftonPark,NY-US): Based on average pipeline analysis, update 2015
Note on Q44: Beaulieu, Shelley (CliftonPark,NY-US): Incremental cost is based on pipeline analysis. Full incremental cost is located on Proposed tab. Baseline cost is $0.
Note on Q45: Beaulieu, Shelley (CliftonPark,NY-US): Based on average pipeline analysis, update 2015
Note on Q46: Beaulieu, Shelley (CliftonPark,NY-US): Based on average pipeline analysis, update 2015
Note on Q47: Beaulieu, Shelley (CliftonPark,NY-US): Based on average pipeline analysis, update 2015
Note on Q48: Beaulieu, Shelley (CliftonPark,NY-US): Based on average pipeline analysis, update 2015
Note on Q49: Beaulieu, Shelley (CliftonPark,NY-US): Based on average pipeline analysis, update 2015
Note on Q50: Beaulieu, Shelley (CliftonPark,NY-US): Based on average pipeline analysis, update 2015
Note on Q51: Beaulieu, Shelley (CliftonPark,NY-US): Based on average pipeline analysis, update 2015
Note on Q52: Beaulieu, Shelley (CliftonPark,NY-US): Based on average pipeline analysis, update 2015
Note on Q53: Beaulieu, Shelley (CliftonPark,NY-US): Based on average pipeline analysis, update 2015
Note on Q54: Sobieniak, Kara (Ithaca,NY-US): Based on average pipeline analysis, update 2015
Note on Q55: Sobieniak, Kara (Ithaca,NY-US): Based on average pipeline analysis, update 2015
Note on Q72: Beaulieu, Shelley (CliftonPark,NY-US): Incremental cost is based on pipeline analysis. Full incremental cost is located on Proposed tab. Baseline cost is $0.
Note on Q86: Beaulieu, Shelley (CliftonPark,NY-US): Baseline is no sensors, so cost is $0.
Note on Q93: Beaulieu, Shelley (CliftonPark,NY-US): Costs from RS Means CostWorks 2012, unless otherwise noted.
Note on Q95: Beaulieu, Shelley: Based on average pipeline analysis, update 2015

## Proposed (hidden)
Measure |  |  | Climate Zone 4 | [6 empty] | Climate Zone 5 |  |  |  |  | Climate Zone 6 |  |  |  |  | Value for selected Climate Zone | Costs for selected Climate Zone | Costs for CZ 4 | Costs for CZ 5 | Costs for CZ 6
Appliances | Refrigerators (where provided) | No code | [18 empty] | 1180
| Dishwashers (where provided) | No code | [18 empty] | 444.9
| Clothes Washers - In-unit (where provided) | No code | [18 empty] | 830
| Clothes Washers - Common-area | No code | [18 empty] | 750
| Ceiling Fans | No code | [18 empty] | 276
Domestic Water Heating |  |  | Efficiency or GPM | [6 empty] | Efficiency or GPM |  |  |  |  | Efficiency or GPM |  |  |  |  | Value for selected Climate Zone | Costs for selected Climate Zone | Costs for CZ 4 | Costs for CZ 5 | Costs for CZ 6
| Water heater efficiency (Gas) | MPP/EPA | 0.69 | [6 empty] | 0.69 |  |  |  |  | 0.69 | [5 empty] | 930
| Water heater efficiency (Electric) | ASHRAE 90.1-2010 | 0.97 | [6 empty] | 0.97 |  |  |  |  | 0.97 | [5 empty] | -1012.5
| Hot Water Supply Boiler (Oil or Gas) | ENERGY STAR boilers > 85% AFUE | 0.85 | [6 empty] | 0.85 |  |  |  |  | 0.85 | [5 empty] | 42767.39
| Shower Flow Rate (gpm) | AEG for Highway Lodging | 1.75 | [6 empty] | 1.75 |  |  |  |  | 1.75 | [5 empty] | 167.69
| Faucet Flow Rate (gpm) | MPP/EPA | 1.75 | [6 empty] | 1.75 |  |  |  |  | 1.75 | [5 empty] | 167.69
Envelope |  |  | R Value |  | U Value |  | String | R-Value (Assembly) |  | R Value |  | U Value |  | String | R Value |  | U Value |  | String | Value for selected Climate Zone | Costs for selected Climate Zone | Costs for CZ 4 | Costs for CZ 5 | Costs for CZ 6
Roof Insulation | Insulation entirely above deck | ASHRAE 189.1-2011 Table A4 - A6 | R-25.0 ci |  | 0.039 |  | U-0.039 | 25.641 |  | R-25.0 ci |  | 0.039 |  | U-0.039 | R-30.0 ci |  | 0.032 |  | U-0.032 | 0.039 | 2.29
| Metal Building | ASHRAE 189.1-2011 Table A4 - A6 | R-19.0 + R-11 ls |  | 0.035 |  | U-0.035 | 28.5714 |  | R-19.0 + R-11 ls |  | 0.035 |  | U-0.035 | R-25.0 + R-11 ls |  | 0.031 |  | U-0.031 | 0.035 | 1.24
| Attic and Other | ASHRAE 189.1-2011 Table A4 - A6 | R-49.0 |  | 0.021 |  | U-0.021 | 47.619 |  | R-49.0 |  | 0.021 |  | U-0.021 | R-49.0 |  | 0.021 |  | U-0.021 | 0.021 | 2.05
Above Grade Wall | Mass Wall | ASHRAE 189.1-2011 Table A4 - A6 | R-13.3 ci |  | 0.08 |  | U-0.08 | 12.5 |  | R-15.2 ci |  | 0.071 |  | U-0.071 | R-20 ci |  | 0.06 |  | U-0.06 | 0.071 | 2.32 | 2.08 | 2.32 | 2.15
| Steel-framed | ASHRAE 189.1-2011 Table A4 - A6 | R-13.0 + R-10 ci |  | 0.055 |  | U-0.055 | 18.1818 |  | R-13.0 + R-10 ci |  | 0.055 |  | U-0.055 | R-13.0 + R-10 ci |  | 0.055 |  | U-0.055 | 0.055 | 1.44
| Metal Building Walls | ASHRAE 189.1-2011 Table A4 - A6 | R-13.0 + R-13 ci |  | 0.052 |  | U-0.052 | 19.2308 |  | R-13.0 + R-13 ci |  | 0.052 |  | U-0.052 | R-13.0 + R-13 ci |  | 0.052 |  | U-0.052 | 0.052 | 1.44
| Wood-framed and other Walls | ASHRAE 189.1-2011 Table A4 - A6 | R-13.0 + R-7.5 ci |  | 0.051 |  | U-0.051 | 21 |  | R-13.0 + R-10 ci |  | 0.045 |  | U-0.045 | R-13.0 + R-10 ci |  | 0.045 |  | U-0.045 | 0.045 | 1.66 | 1.36 | 1.66 | 1.66
Below Grade Wall | Conditioned space | ASHRAE 189.1-2011 Table A4 - A6 | R-10 ci |  | 0.092 |  | C-0.092 | 10.8696 |  | R-10 ci |  | 0.092 |  | C-0.092 | R-10 ci |  | 0.092 |  | C-0.092 | 0.092 | 1.66
| Unconditioned | ASHRAE 189.1-2011 Table A4 - A6 | no requirement | [6 empty] | no requirement |  |  |  |  | no requirement
Floor Insulation | Mass Floor | ASHRAE 189.1-2011 Table A4 - A6 | R-12.5 ci |  | 0.064 |  | U-0.064 | 15.625 |  | R-14.6 ci |  | 0.057 |  | U-0.057 | R-16.7 ci |  | 0.051 |  | U-0.051 | 0.057 | 1.6 | 1.44 | 1.6 | 1.875
| Steel-Joist | ASHRAE 189.1-2011 Table A4 - A6 | R-38.0 |  | 0.032 |  | U-0.032 | 31.25 |  | R-38.0 |  | 0.032 |  | U-0.032 | R-38.0 + R-12.5 ci |  | 0.023 |  | U-0.023 | 0.032 | 2.06 | 2.06 | 2.06 | 3.5
| Wood-framed and other | ASHRAE 189.1-2011 Table A4 - A6 | R-30.0 + R-7.5 ci |  | 0.026 |  | U-0.026 | 38.4615 |  | R-30.0 + 7.5 ci |  | 0.026 |  | U-0.026 | R-30.0 + R-7.5 ci |  | 0.026 |  | U-0.026 | 0.026 | 1.36
Slab Insulation | Unheated (non-radiant) and on-grade | ASHRAE 189.1-2011 Table A4 - A6 | R-15.0 for 24 in. | [6 empty] | R-15.0 for 24 in. |  |  |  |  | R-20.0 for 24 in.
| Heated (radiant) | ASHRAE 189.1-2011 Table A4 - A6 | R-10.0 for 24 in. + R-5 ci below | [6 empty] | R-15.0 for 36 in. + R-5 ci below |  |  |  |  | R-15.0 for 36 in. + R-5 ci below
Doors - Opaque | All | ASHRAE 189.1-2011 Table A4 - A6 |  |  | 0.6 |  | U-0.6 |  |  |  |  | 0.4 |  | U-0.4 |  |  | 0.4 |  | U-0.4 | 0.4 | 7.62
Vertical Glazing (including partially glazed doors) | Maximum allowable glazing area | MPP (still less than all codes) |  |  |  |  | 30% Window-to-Wall Ratio | [6 empty] | 30% Window-to-Wall Ratio |  |  |  |  | 30% Window-to-Wall Ratio
|  |  | SHGC |  | U Value |  | String |  |  | SHGC |  | U Value |  | String | SHGC |  | U Value |  | String | Value for selected Climate Zone | Costs for selected Climate Zone | Costs for CZ 4 | Costs for CZ 5 | Costs for CZ 6
| Nonmetal framing | ENERGY STAR KEY PRODUCT CRITERIA https://www.energystar.gov/index.cfm?c=windows_doors.pr_anat_window | 0.4 |  | 0.32 |  | Energy Star |  |  | 0.4 |  | 0.32 |  | Energy Star | 0.4 |  | 0.32 |  | Energy Star | 0.32 | 42.33
| Metal framing (curtainwall/storefront) | ASHRAE 189.1-2011 Table A4 - A6 | 0.4 |  | 0.4 |  | U-0.40 / SHGC-0.40 |  |  | 0.4 |  | 0.35 |  | U-0.35 / SHGC-0.40 | 0.4 |  | 0.35 |  | U-0.35 / SHGC-0.40 | 0.35 | 26.56
| Metal framing (entrance door) | ASHRAE 189.1-2011 Table A4 - A6 | 0.4 |  | 0.75 |  | U-0.75 / SHGC-0.40 |  |  | 0.4 |  | 0.7 |  | U-0.70 / SHGC-0.40 | 0.4 |  | 0.7 |  | U-0.70 / SHGC-0.40 | 0.7 | n/a
| Metal framing (all other) | ASHRAE 189.1-2011 Table A4 - A6 | 0.4 |  | 0.45 |  | U-0.45 / SHGC-0.40 |  |  | 0.4 |  | 0.45 |  | U-0.45 / SHGC-0.40 | 0.4 |  | 0.45 |  | U-0.45 / SHGC-0.40 | 0.45 | 26.56
Garage Exhaust | CO Demand Controls of Garage | [19 empty] | 1.35
Heating and Cooling Equipment Minimum Efficiencies |  |  | AFUE | EER | COP | SEER | String |  |  | AFUE | EER | COP | SEER | String | AFUE | EER | COP | SEER | String | Value for selected Climate Zone | Costs for selected Climate Zone | Costs for CZ 4 | Costs for CZ 5 | Costs for CZ 6
| Room AC (with louvered sides) | https://www.energystar.gov/index.cfm?c=roomac.pr_crit_room_ac |  | 11.2 |  |  | ENERGY STAR Qualified | 0 |  |  | 11.2 |  |  | ENERGY STAR Qualified |  | 11.2 |  |  | ENERGY STAR Qualified |  | 915.54
| Room AC (without louvered sides) | https://www.energystar.gov/index.cfm?c=roomac.pr_crit_room_ac |  | 10.4 |  |  | ENERGY STAR Qualified |  |  |  | 10.4 |  |  | ENERGY STAR Qualified |  | 10.4 |  |  | ENERGY STAR Qualified |  | 915.54
| Air conditioners, air cooled (<13 KBtu/h) | ENERGY STAR KEY PRODUCT CRITERIA https://www.energystar.gov/index.cfm?c=airsrc_heat.pr_crit_as_heat_pumps |  | 12 |  |  | ENERGY STAR Qualified | 0 |  |  | 12 |  |  | ENERGY STAR Qualified |  | 12 |  |  | ENERGY STAR Qualified |  | 2327.94
| Air conditioners, air cooled (≥13 and <65 KBtu/h) | ENERGY STAR KEY PRODUCT CRITERIA https://www.energystar.gov/index.cfm?c=airsrc_heat.pr_crit_as_heat_pumps |  | 12 |  |  | ENERGY STAR Qualified | 0 |  |  | 12 |  |  | ENERGY STAR Qualified |  | 12 |  |  | ENERGY STAR Qualified |  | 2327.94
| Air conditioners, air cooled (≥65 and <135 KBtu/h) | ASHRAE 189.1-2011 Table C-1 |  | 11.5 |  |  | 11.5 EER/12.0 IEER | 0 |  |  | 11.5 |  |  | 11.5 EER/12.0 IEER |  | 11.5 |  |  | 11.5 EER/12.0 IEER |  | 2327.94
| Air conditioners, air cooled (≥135 and <240 KBtu/h) | ASHRAE 189.1-2011 Table C-1 |  | 11.5 |  |  | 11.5 EER/12.0 IEER | 0 |  |  | 11.5 |  |  | 11.5 EER/12.0 IEER |  | 11.5 |  |  | 11.5 EER/12.0 IEER |  | 2327.94
| Air conditioners, air cooled (≥240 and <760 KBtu/h) | ASHRAE 189.1-2011 Table C-1 |  | 10 |  |  | 10.0 EER/10.5 IEER | 0 |  |  | 10 |  |  | 10.0 EER/10.5 IEER |  | 10 |  |  | 10.0 EER/10.5 IEER |  | 2327.94
| Electric Resistance space heating | [5 empty] | Not Permitted | [6 empty] | Not Permitted |  |  |  |  | Not Permitted
| Warm air furnace (<225 KBtu/h, common areas) | ENERGY STAR KEY PRODUCT CRITERIA http://www.energystar.gov/index.cfm?c=furnaces.pr_crit_furnaces | 0.95 |  |  |  | ENERGY STAR Qualified |  | 0 | 0.95 |  |  |  | ENERGY STAR Qualified | 0.95 |  |  |  | ENERGY STAR Qualified |  | 32769.7
| Warm air furnace (<225 KBtu/h, apartments) | ENERGY STAR KEY PRODUCT CRITERIA http://www.energystar.gov/index.cfm?c=furnaces.pr_crit_furnaces | 0.95 |  |  |  | ENERGY STAR Qualified |  | 0 | 0.95 |  |  |  | ENERGY STAR Qualified | 0.95 |  |  |  | 95% AFUE (gas) or 90% AFUE (oil) |  | 46845.48
| Warm air furnace (>225 KBtu/h) | ASHRAE 90.1-2013 Table 6.8.1D | 0.8 |  |  |  | 80% Et (gas) / 81% Et (oil) |  | 0 | 0.8 |  |  |  | 80% Et (gas) / 81% Et (oil) | 0.8 |  |  |  | 80% Et (gas) / 81% Et (oil) |  | 50158
| Packaged terminal air conditioner (PTAC) | ASHRAE 189.1-2011 Table C-4 |  | 11.9 |  |  | 14 – (0.300 X (Cap/1000) EER |  |  |  | 11.9 |  |  | 14 – (0.300 X (Cap/1000) EER |  | 11.9 |  |  | 14 – (0.300 X (Cap/1000) EER |  | 1372.27
| Air cooled heat pump (≥13 and <65 KBtu/h) | ENERGY STAR KEY PRODUCT CRITERIA http://www.energystar.gov/index.cfm?c=airsrc_heat.pr_crit_as_heat_pumps | 0.78 | 12 | 2.4912 |  |  |  | 0 | 0.78 | 12 | 2.711 |  | ENERGY STAR Qualified; 9.25 HSPF | 0.78 | 12 | 2.7843 |  | ENERGY STAR Qualified; 9.5 HSPF |  | 2040.27
| Air cooled heat pump (≥65 and <135 KBtu/h) | ASHRAE 189.1-2011 Table C-2 | 0.78 | 11.1 | 3.3 |  | Cooling: 11.1 EER/11.6 IEER Heating: 3.3 COP (@47°F DB) | 0 | 0 | 0.78 | 11.1 | 3.3 |  | Cooling: 11.1 EER/11.6 IEER Heating: 3.3 COP (@47°F DB) | 0.78 | 11.1 | 3.3 |  | Cooling: 11.1 EER/11.6 IEER Heating: 3.3 COP (@47°F DB) |  | 2040.27
| Air cooled heat pump (≥135 and <240 KBtu/h) | ASHRAE 189.1-2011 Table C-2 | 0.78 | 11.1 | 3.3 |  | Cooling: 11.1 EER/11.6 IEER Heating: 3.3 COP (@47°F DB) | 0 | 0 | 0.78 | 11.1 | 3.3 |  | Cooling: 11.1 EER/11.6 IEER Heating: 3.3 COP (@47°F DB) | 0.78 | 11.1 | 3.3 |  | Cooling: 11.1 EER/11.6 IEER Heating: 3.3 COP (@47°F DB) |  | 2040.27
| Air cooled heat pump (≥240 KBtu/h) | ASHRAE 189.1-2011 Table C-2 | 0.78 | 9.6 | 3.2 |  | Cooling: 9.6 EER/9.6 IEER Heating: 3.2 COP (@47°F DB) | 0 | 0 | 0.78 | 9.6 | 3.2 |  | Cooling: 9.6 EER/9.6 IEER Heating: 3.2 COP (@47°F DB) | 0.78 | 9.6 | 3.2 |  | Cooling: 9.6 EER/9.6 IEER Heating: 3.2 COP (@47°F DB) |  | 2040.27
| Water source heat pump (<135 KBtu/h) | ASHRAE 189.1-2011 Table C-2 | 0.78 | 14 | 4.2 |  | Cooling: 14.0 EER Heating: 4.2 COP | 0 | 0 | 0.78 | 14 | 4.2 |  | Cooling: 14.0 EER Heating: 4.2 COP | 0.78 | 14 | 4.2 |  | Cooling: 14.0 EER Heating: 4.2 COP |  | 2516.01
| Boilers, hot water (<300,000 Btu/h) | ENERGY STAR KEY CRITERIA http://www.energystar.gov/products/certified-products/detail/boilers | 0.85 |  |  |  | ENERGY STAR Qualified |  | 0 | 0.85 |  |  |  | ENERGY STAR Qualified | 0.9 |  |  |  | ENERGY STAR Qualified; 90% AFUE |  | 51497
| Boilers, hot water (≥300,000 Btu/hr) | Adjusted to be the highest non-condensing efficiency available - source? | 0.86 |  |  |  | 86% Et (89% if using heat pumps) |  | 0 | 0.86 |  |  |  | 86% Et (89% if using heat pumps) | 0.86 |  |  |  | 86% Et (89% if using heat pumps) |  | 32045
| VRF Air Conditioners and Heat Pumps | ASHRAE 90.1‐2013 Tables 6.8.1I and 6.8.1J | 2.26 | 11 | 2.26 | 12.9 | See Tables 6.8.1I and 6.8.1J of ASHRAE 90.1‐2013 and VRF heating calc |  |  | 0.78 | 11 | 2.2561 | 12.9 | See Tables 6.8.1I and 6.8.1J of ASHRAE 90.1‐2010 and VRF heating calc | 0.78 | 11 | 2.2561 | 12.9 | See Tables 6.8.1I and 6.8.1J of ASHRAE 90.1‐2010 and VRF heating calc |  | 0.042708
|  |  | AFUE | EER | COP (full load) | COP (IPLV) | String |  |  | AFUE | EER | COP (full load) | COP (IPLV) | String | AFUE | EER | COP (full load) | COP (IPLV) | String | Value for selected Climate Zone | Costs for selected Climate Zone | Costs for CZ 4 | Costs for CZ 5 | Costs for CZ 6
| Chiller - Air Cooled with Condenser | ASHRAE 189.1-2011 Table C-3 |  | 10 | 2.9308 | 3.6635 | 10.0 EER (full load) / 12.5 EER (IPLV) | 0 |  |  | 10 | 2.9308 | 3.517 | 10.0 EER (full load) / 12.5 EER (IPLV) |  | 10 | 2.9308 | 3.6635 | 10.0 EER (full load) / 12.5 EER (IPLV) |  | 45
| Chiller - Air Cooled without Condenser | ASHRAE 189.1-2011 Table C-3 |  | 10 | 2.9308 | 3.6635 | 10.0 EER (full load) / 12.5 EER (IPLV) | 0 |  |  | 10 | 2.9308 | 3.6635 | 10.0 EER (full load) / 12.5 EER (IPLV) |  | 10 | 2.9308 | 3.6635 | 10.0 EER (full load) / 12.5 EER (IPLV)
| Water‐cooled chiller, positive displacement (<75 tons) | ASHRAE 189.1-2011 Table C-3 | 0.78 | 15.3846 | 4.509 | 5.5825 | 0.780 kW/ton (full load) / 0.630 kW/ton (IPLV) | 0 | 0 | 0.78 | 15.3846 | 4.509 | 5.5825 | 0.780 kW/ton (full load) / 0.630 kW/ton (IPLV) | 0.78 | 15.3846 | 4.509 | 5.5825 | 0.780 kW/ton (full load) / 0.630 kW/ton (IPLV) |  | 45
| Water‐cooled chiller, positive displacement (75‐150 tons) | ASHRAE 189.1-2011 Table C-3 | 0.78 | 15.4839 | 4.5381 | 5.7187 | 0.775 kW/ton (full load) / 0.615 kW/ton (IPLV) | 0 | 0 | 0.78 | 15.4839 | 4.5381 | 5.7187 | 0.775 kW/ton (full load) / 0.615 kW/ton (IPLV) | 0.78 | 15.4839 | 4.5381 | 5.7187 | 0.775 kW/ton (full load) / 0.615 kW/ton (IPLV) |  | 45
| Water‐cooled chiller, positive displacement (150‐300 tons) | ASHRAE 189.1-2011 Table C-3 | 0.78 | 17.6471 | 5.1721 | 6.0638 | 0.680 kW/ton (full load) / 0.580 kW/ton (IPLV) | 0 | 0 | 0.78 | 17.6471 | 5.1721 | 6.0638 | 0.680 kW/ton (full load) / 0.580 kW/ton (IPLV) | 0.78 | 17.6471 | 5.1721 | 6.0638 | 0.680 kW/ton (full load) / 0.580 kW/ton (IPLV) |  | 45
| Water‐cooled chiller, positive displacement (>300 tons) | ASHRAE 189.1-2011 Table C-3 | 0.78 | 19.3548 | 5.6726 | 6.513 | 0.620 kW/ton (full load) / 0.540 kW/ton (IPLV) | 0 | 0 | 0.78 | 19.3548 | 5.6726 | 6.513 | 0.620 kW/ton (full load) / 0.540 kW/ton (IPLV) | 0.78 | 19.3548 | 5.6726 | 6.513 | 0.620 kW/ton (full load) / 0.540 kW/ton (IPLV) |  | 45
| Water‐cooled chiller, centrifugal (<150 tons) | ASHRAE 189.1-2011 Table C-3 | 0.78 | 18.9274 | 5.5473 | 5.901 | 0.634 kW/ton (full load) / 0.596 kW/ton (IPLV) | 0 | 0 | 0.78 | 18.9274 | 5.5473 | 5.901 | 0.634 kW/ton (full load) / 0.596 kW/ton (IPLV) | 0.78 | 18.9274 | 5.5473 | 5.901 | 0.634 kW/ton (full load) / 0.596 kW/ton (IPLV) |  | 45
| Water‐cooled chiller, centrifugal (≥150 tons and <300 tons) | ASHRAE 189.1-2011 Table C-3 | 0.78 | 18.9274 | 5.5473 | 5.901 | 0.634 kW/ton (full load) / 0.596 kW/ton (IPLV) | 0 | 0 | 0.78 | 18.9274 | 5.5473 | 5.901 | 0.634 kW/ton (full load) / 0.596 kW/ton (IPLV) | 0.78 | 18.9274 | 5.5473 | 5.901 | 0.634 kW/ton (full load) / 0.596 kW/ton (IPLV)
| Water‐cooled chiller, centrifugal (≥300 tons and <600 tons) | ASHRAE 189.1-2011 Table C-3 | 0.78 | 20.8333 | 6.1059 | 6.4062 | 0.576 kW/ton (full load) / 0.549 kW/ton (IPLV) | 0 | 0 | 0.78 | 20.8333 | 6.1059 | 6.4062 | 0.576 kW/ton (full load) / 0.549 kW/ton (IPLV) | 0.78 | 20.8333 | 6.1059 | 6.4062 | 0.576 kW/ton (full load) / 0.549 kW/ton (IPLV)
| Water‐cooled chiller, centrifugal (≥600 tons) | ASHRAE 189.1-2011 Table C-3 | 0.78 | 21.0526 | 6.1702 | 6.525 | 0.570 kW/ton (full load) / 0.539 kW/ton (IPLV) | 0 | 0 | 0.78 | 21.0526 | 6.1702 | 6.525 | 0.570 kW/ton (full load) / 0.539 kW/ton (IPLV) | 0.78 | 21.0526 | 6.1702 | 6.525 | 0.570 kW/ton (full load) / 0.539 kW/ton (IPLV) |  | 45
| Air‐cooled absorption single effect chiller | ASHRAE 189.1-2011 Table C-3 | 0.78 | 2.0472 | 0.6 | 0.6 | 0.60 COP | 0 | 0 | 0.78 | 2.0472 | 0.6 |  | 0.60 COP | 0.78 | 2.0472 | 0.6 |  | 0.60 COP
| Water‐cooled absorption single effect chiller | ASHRAE 189.1-2011 Table C-3 | 0.78 | 2.3884 | 0.7 | 0.7 | 0.70 COP | 0 | 0 | 0.78 | 2.3884 | 0.7 |  | 0.70 COP | 0.78 | 2.3884 | 0.7 |  | 0.70 COP
| Absorption double effect indirect‐fired chiller | ASHRAE 189.1-2011 Table C-3 | 0.78 | 3.412 | 1 | 1.05 | 1.00 COP / 1.05 IPLV | 0 | 0 | 0.78 | 3.412 | 1 | 1.05 | 1.00 COP / 1.05 IPLV | 0.78 | 3.412 | 1 | 1.05 | 1.00 COP / 1.05 IPLV
| Absorption double effect direct‐fired chiller | ASHRAE 189.1-2011 Table C-3 | 0.78 | 3.412 | 1 | 1.05 | 1.00 COP / 1.00 IPLV | 0 | 0 | 0.78 | 3.412 | 1 | 1.05 | 1.00 COP / 1.00 IPLV | 0.78 | 3.412 | 1 | 1.05 | 1.00 COP / 1.00 IPLV
| Open‐loop propeller or axial fan cooling towers | ASHRAE 189.1-2011 Table C-8 |  |  |  |  | >40 gpm/hp (@95°F entering water, 85°F leaving water, 75°F wb entering air) | [13 empty] | 1072.65
| Closed‐loop propeller or axial fan cooling towers | ASHRAE 189.1-2011 Table C-8 |  |  |  |  | >15 gpm/hp (@102°F entering water, 90°F leaving water, 75°F wb entering air) | [13 empty] | 1072.65
| Open‐loop centrifugal fan cooling towers | ASHRAE 189.1-2011 Table C-8 |  |  |  |  | >22 gpm/hp (@95°F entering water, 85°F leaving water, 75°F wb entering air) | [13 empty] | 1072.65
| Closed‐loop centrifugal fan cooling towers | ASHRAE 189.1-2011 Table C-8 |  |  |  |  | >8 gpm/hp (@102°F entering water, 90°F leaving water, 75°F wb entering air) | [6 empty] | Control cooling tower to maximize heat pump EER; VFD on cooling tower fans |  |  |  |  | Control cooling tower to maximize heat pump EER; VFD on cooling tower fans |  | 1072.65
Ducts | Supply duct Insulation level | ASHRAE 189.1-2011 Table C-10 |  |  |  |  | R-8 | [6 empty] | R-8 |  |  |  |  | R-8
Common Area Lighting (Interior) |  |  | W/ft2 |  |  | footcandles |  |  |  | W/ft2 |  |  | footcandles |  | W/ft2 |  |  | footcandles |  | Value for selected Climate Zone | Costs for selected Climate Zone | Costs for CZ 4 | Costs for CZ 5 | Costs for CZ 6
| Stairs | ASHRAE 90.1-2010; Table 9.6.1 | 0.69 |  |  | 15 |  |  |  | 0.69 |  |  | 15 |  | 0.69 |  |  | 15
| Corridors | ASHRAE 90.1-2010; Table 9.6.1 | 0.66 |  |  | 10 |  |  |  | 0.66 |  |  | 10 |  | 0.66 |  |  | 10
| Lobby | ASHRAE 90.1-2010; Table 9.6.1 | 0.9 |  |  | 16 |  |  |  | 0.9 |  |  | 16 |  | 0.9 |  |  | 16
| Elec/mech | ASHRAE 90.1-2010; Table 9.6.1 | 0.95 |  |  | 30 |  |  |  | 0.95 |  |  | 30 |  | 0.95 |  |  | 30
| Active Storage | ASHRAE 90.1-2010; Table 9.6.1 | 0.63 |  |  | 20 |  |  |  | 0.63 |  |  | 20 |  | 0.63 |  |  | 20
| Inactive Storage | ASHRAE 90.1-2010; Table 9.6.1 | 0.63 |  |  | 8 |  |  |  | 0.63 |  |  | 8 |  | 0.63 |  |  | 8
| Multipurpose | ASHRAE 90.1-2010; Table 9.6.1 | 1.23 |  |  | 30 |  |  |  | 1.23 |  |  | 30 |  | 1.23 |  |  | 30
| Office | ASHRAE 90.1-2010; Table 9.6.1 | 1.11 |  |  | 35 |  |  |  | 1.11 |  |  | 35 |  | 1.11 |  |  | 35
| Occupancy Sensors | [19 empty] | 96.25
Motors | Motors serving ventilation 1 < HP < 5
Motors serving hydronic heating 1 < HP < 5
Motors serving hydronic cooling 1 < HP < 5
| Motors serving hydronic heating w/ VFD > 5 HP | [19 empty] | 505.17
| Motors serving hydronic cooling w/ VFD > 5 HP | [19 empty] | 505.17
Fan Motors > 5 HP
Ventilation |  |  | CFM | CFM/W | [5 empty] | CFM | CFM/W |  |  |  | CFM | CFM/W |  |  |  | Value for selected Climate Zone | Costs for selected Climate Zone | Costs for CZ 4 | Costs for CZ 5 | Costs for CZ 6
| Powered common area laundry ventilation |  | 0 | [6 empty] | 0 |  |  |  |  | 0 | [5 empty] | 4.54
| Apartment in-line and ceiling exhaust fans | ENERGY STAR KEY PRODUCT CRITERIA https://www.energystar.gov/index.cfm?c=vent_fans.pr_crit_vent_fans IECC 2012 |  | FALSE | [6 empty] | FALSE |  |  |  |  | FALSE |  |  |  |  | 3.24
| Central exhaust fans < 1/16 HP | [19 empty] | 959
| Central exhaust fans 1/16 < HP < 1 | [19 empty] | 959
Duct leakage
| Infiltration reduction | [19 empty] | 0.25
|  |  | Baseline | Proposed
| Gallons Per Day Calculations |  | #DIV/0! | #DIV/0!
| Occupants: |  | 0
| Avg Occupants/Apt: |  | #DIV/0!
| Proposed EER (averaged) |  | 11.1 |  | Total Heating MMBtu/hr | Total Cooling MMBtu/hr
| Proposed SEER (averaged) |  | 12.6857 |  | 0 | 0
| Proposed AFUE (averaged) |  | 0.78
Note on V1: Beaulieu, Shelley (CliftonPark,NY-US): Costs from RS Means CostWorks 2012, unless otherwise noted.
Note on V2: Beaulieu, Shelley (CliftonPark,NY-US): From ENERGY STAR Refrigerator Calculator, based on 2008 national price data
Note on V3: Beaulieu, Shelley (CliftonPark,NY-US): Based on average pipeline analysis, updated in 2015.
Note on V4: Beaulieu, Shelley (CliftonPark,NY-US): RS Means item number 113123136750
Note on V5: Beaulieu, Shelley (CliftonPark,NY-US): Cost from ENERGY STAR Clothes Washer Calculator, as RS Means does not have ENERGY STAR Commercial Clothes Washer cost.
Note on V6: Beaulieu, Shelley (CliftonPark,NY-US): Costs from ENERGY STAR Ceiling Fan Calculator
Note on V7: Beaulieu, Shelley (CliftonPark,NY-US): Costs from RS Means CostWorks 2012, unless otherwise noted.
Note on V8: Beaulieu, Shelley (CliftonPark,NY-US): Extrapolation from RS Means item 113133237220 and 113133237300
Note on V9: Beaulieu, Shelley (CliftonPark,NY-US): Extrapolation from RS Means item 113133236950 and 113133237150
Note on V10: Sobieniak, Kara (Ithaca,NY-US): Based on average pipeline analysis, update 2015
Note on V11: TRC: Based on average pipeline analysis, update 2015
Note on V12: TRC: Based on average pipeline analysis, update 2015
Note on V13: Beaulieu, Shelley (CliftonPark,NY-US): Costs from RS Means CostWorks 2012, unless otherwise noted.
Note on V14: Beaulieu, Shelley (CliftonPark,NY-US): RS Means item number 072216102140
Note on V15: Beaulieu, Shelley (CliftonPark,NY-US): RS Means item number 072116103000
Note on V16: Beaulieu, Shelley (CliftonPark,NY-US): RS Means item number 072126101500
Note on V17: Beaulieu, Shelley (CliftonPark,NY-US): Sources located on the cells to the right.
Note on W17: Beaulieu, Shelley (CliftonPark,NY-US): Average of RS Means items 072113101940 and 072113101960
Note on X17: Beaulieu, Shelley (CliftonPark,NY-US): RS Means item 072113101960
Note on Y17: Beaulieu, Shelley (CliftonPark,NY-USA) Average of RS Means items 072113101660 and 072113101670
Note on V18: Beaulieu, Shelley (CliftonPark,NY-US): RS Means item 072113101650
Note on V19: Beaulieu, Shelley (CliftonPark,NY-US): RS Means item 072113101650
Note on V20: Beaulieu, Shelley (CliftonPark,NY-US): Sources located on the cells to the right.
Note on W20: Beaulieu, Shelley (CliftonPark,NY-US): RS Means item 072113102120
Note on X20: Beaulieu, Shelley (CliftonPark,NY-US): RS Means item 072113102140
Note on Y20: Beaulieu, Shelley (CliftonPark,NY-US): RS Means item 072113102140
Note on V21: Beaulieu, Shelley (CliftonPark,NY-US): RS Means item 072113102140
Note on V23: Beaulieu, Shelley (CliftonPark,NY-US): Sources located on the cells to the right.
Note on W23: Beaulieu, Shelley (CliftonPark,NY-US): RS Means item 072113101650
Note on X23: Beaulieu, Shelley (CliftonPark,NY-US): RS Means item 072113101660
Note on Y23: Beaulieu, Shelley (CliftonPark,NY-US): Average of RS Means item 072113101660 and 072113101670 (1/4 towards 2")
Note on V24: Beaulieu, Shelley (CliftonPark,NY-US): Sources located on the cells to the right.
Note on W24: Beaulieu, Shelley (CliftonPark,NY-US): RS Means item 072116103030
Note on X24: Beaulieu, Shelley (CliftonPark,NY-US): RS Means item 072116103030
Note on Y24: Beaulieu, Shelley (CliftonPark,NY-US): RS Means item 072116103030 plus RS Means item 072113101650
Note on V25: Beaulieu, Shelley (CliftonPark,NY-US): RS Means item 072113102120
Note on V28: Beaulieu, Shelley (CliftonPark,NY-US): Incremental Cost/SF as per pipeline analysis
Note on V30: Beaulieu, Shelley (CliftonPark,NY-US): Costs from RS Means CostWorks 2012, unless otherwise noted.
Note on V31: Beaulieu, Shelley (CliftonPark,NY-US): Based on $/sf of RS Means item number 085313300330
Note on V32: Beaulieu, Shelley (CliftonPark,NY-US): Based on $/sf of RS Means item number 085113204700
Note on V34: Beaulieu, Shelley (CliftonPark,NY-US): Based on $/sf of RS Means item number 085113204700
Note on V35: Beaulieu, Shelley (CliftonPark,NY-US): Average incremental cost/CFM per pipeline analysis, updated in 2015
Note on D36: Beaulieu, Shelley (CliftonPark,NY-US): For heating systems rated in COP, the Tech Manual AFUE assumptions were used.
Note on V37: Sobieniak, Kara (Ithaca,NY-US): Based on average pipeline analysis, updated in 2015.
Note on V38: Beaulieu, Shelley: Based on average pipeline analysis, updated in 2015.
Note on V39: Beaulieu, Shelley: Based on average pipeline analysis, updated in 2015.
Note on V40: Beaulieu, Shelley (CliftonPark,NY-US): Based on average pipeline analysis, updated in 2015.
Note on V41: Beaulieu, Shelley: Based on average pipeline analysis, updated in 2015.
Note on V42: Sobieniak, Kara (Ithaca,NY-US): Based on average pipeline analysis, updated in 2015.
Note on V43: Beaulieu, Shelley: Based on average pipeline analysis, updated in 2015.
Note on V45: Beaulieu, Shelley (CliftonPark,NY-US): Based on average pipeline analysis, updated in 2015.
Note on V46: Sobieniak, Kara (Ithaca,NY-US): Based on average pipeline analysis, updated in 2015.
Note on V47: Sobieniak, Kara (Ithaca,NY-US): Based on average pipeline analysis, updated in 2015.
Note on V48: Beaulieu, Shelley (CliftonPark,NY-US): Based on average pipeline analysis, updated in 2015.
Note on V49: Sobieniak, Kara (Ithaca,NY-US): Based on average pipeline analysis, updated in 2015.
Note on V50: Sobieniak, Kara (Ithaca,NY-US): Based on average pipeline analysis, updated in 2015.
Note on V51: Beaulieu, Shelley: Based on average pipeline analysis, updated in 2015.
Note on V52: Sobieniak, Kara (Ithaca,NY-US): Based on average pipeline analysis, updated in 2015.
Note on V53: Sobieniak, Kara (Ithaca,NY-US): Based on average pipeline analysis, updated in 2015.
Note on V54: Sobieniak, Kara (Ithaca,NY-US): Based on average pipeline analysis, updated in 2015.
Note on V55: Sobieniak, Kara (Ithaca,NY-US): Based on average pipeline analysis, updated in 2015.
Note on D56: COP at 17
Note on F56: COP at 17
Note on V72: Sobieniak, Kara (Ithaca,NY-US): Average Incremental Cost per pipeline analysis
Note on V86: TRC: Per historical pipeline, updated in 2015.
Note on V90: Sobieniak, Kara (Ithaca,NY-US): Avg. incremental cost as per pipeline analysis, updated in 2015
Note on V91: Sobieniak, Kara (Ithaca,NY-US): Avg. incremental cost as per pipeline analysis, updated in 2015
Note on V94: TRC: Average incremental cost per pipeline analysis, updated to 2015
Note on V95: Sobieniak, Kara (Ithaca,NY-US): Based on average pipeline analysis, update 2015
Note on V99: Beaulieu, Shelley (CliftonPark,NY-US): Cost per heated square foot, per ENERGY STAR Qualified Homes Savings & Cost Estimate Summary

## ClimateZoneLookup (hidden)
1 | 2 | 3 | 4 | 5 | 6 | 7 | 8 | 9 | 10 | 11 | 12 | 13 | 14 | 15 | 16 | 17 | 18 | 19 | 20 | 21 | 22 | 23 | 24 | 25 | 26 | 27 | 28 | 29 | 30 | 31 | 32 | 33 | 34 | 35 | 36 | 37 | 38 | 39 | 40 | 41 | 42 | 43 | 44 | 45 | 46 | 47 | 48 | 49
COUNTY | WINTER DESIGN DRY-BULB TEMPERATURE | SUMMER DESIGN DRY-BULB TEMPERATURE | COINCIDENT WET-BULB TEMPERATURE | HEATING DEGREE DAYS | CLIMATE ZONE |  | CLH | HLH | Cold Water Temp | COOLING DEGREE DAYS | HVAC_d Refridge | HVAC_c Refridge | HVAC_g Refridge | HVAC_g | Fan Cooling Tower - CV no Econ kWh/ton | Infiltration |  |  | Insulation entirely above deck |  |  | Metal Building Roof |  |  | Attic and Other |  |  | Mass Wall |  |  | Steel-framed walls |  |  | Metal Building Walls |  |  | Wood-framed and other Walls |  |  | Windows |  |  | WLHP Pump kWh/hp | WLHP kW/hp | RS Mean City Cost Indicator | Use Data From | VRF Calc | VRF Calc
[5 empty] | RESIDENTIAL | COMMERCIAL | [9 empty] | kWh/1000 SF | therms/1000 SF | kW/1000 SF | kWh/1000 SF | kW/1000 SF | therm/1000 SF | kWh/1000 SF | kW/1000 SF | therm/1000 SF | kWh/1000 SF | kW/1000 SF | therm/1000 SF | kWh/1000 SF | kW/1000 SF | therm/1000 SF | kWh/1000 SF | kW/1000 SF | therm/1000 SF | kWh/1000 SF | kW/1000 SF | therm/1000 SF | kWh/1000 SF | kW/1000 SF | therm/1000 SF | kWh/100 SF | kW/100 SF | therm/100 SF |  |  |  |  | ABV | BLW | Utilities | UtilityLookup | GasUtility |  |  | Fan Type | Wall Insulation Levels | Roof Insulation Levels | Window Types
Albany | -7 | 86 | 70 | 6894 | 5 | 14A | 181 | 786 | 54.2 | 507 | 0.113 | 0.08 | -0.025 |  | 9.7 | 22 | 16 | 0.099 | 6.3 | 0.018 | 39.2 | 6.3 | 0.018 | 39.2 | 1.8 | 0.018 | 14.1 | 4.3 | 0.005 | 15.7 | 5 | 0.004 | 19 | 12.2 | 0.011 | 45.6 | 6.7 | 0.065 | 25.6 | 12.8 | 0.006 | 22.6 | 1934 | 0.061 | 1 | Albany | 0.06 | 0.94 | Central Hudson | 1 | Con Ed | 2 | N/A | Bathroom and Utility Room Fans (10 - 89 CFM) | <Select R-value> | <Select R-value> | <Select Type>
Allegany | 1 | 86 | 71 | 7484 | 6 | 15 | 120 | 1006 | 52.9 | 438 | 0.073 | 0.068 | -0.027 | 0 | 9.6 | 11 | 17 | 0.085 | 6 | 0.026 | 42.7 | 6 | 0.026 | 42.7 | 1.8 | 0.009 | 14.9 | 2.8 | 0 | 17.2 | 3.1 | 0.0015 | 20.65 | 7.7 | 0.003 | 49.9 | 4.15 | 0.004 | 27.85 | 13.6 | 0.006 | 24.2 | 1934 | 0.061 | 1.008 | Binghamton | 0.03 | 0.97 | Con Ed | 2 | O & R | 5 | Yes | Bathroom and Utility Room Fans (90 - 500 CFM) | R-0 | R-0 | Single pane clear
Bronx | 13 | 89 | 73 | 4910 | 4 | 11B | 382 | 526 | 55 | 1096 | 0.194 | 0.101 | -0.021 | 0 | 10.7 | 56 | 17 | 0.098 | 20.3 | 0.026 | 28.3 | 20.3 | 0.026 | 28.3 | 6.7 | 0.009 | 9.4 | 11 | 0.003 | 10.7 | 13.05 | 0.0025 | 12.75 | 31.7 | 0.008 | 30.9 | 17.6 | 0.0055 | 17.35 | 9.2 | 0.006 | 17.4 | 1934 | 0.061 | 1.34 | NYC | 0.15 | 0.85 | NatGrid | 3 | KEDLI | 7 | No | In-line Fans | R-11 | R-11 | Double pane clear
Broome | -2 | 82 | 69 | 7273 | 6 | 15 | 120 | 1006 | 52.9 | 438 | 0.073 | 0.068 | -0.027 |  | 9.6 | 11 | 17 | 0.085 | 6 | 0.026 | 42.7 | 6 | 0.026 | 42.7 | 1.8 | 0.009 | 14.9 | 2.8 | 0 | 17.2 | 3.1 | 0.0015 | 20.65 | 7.7 | 0.003 | 49.9 | 4.15 | 0.004 | 27.85 | 13.6 | 0.006 | 24.2 | 1934 | 0.061 | 1.008 | Binghamton | 0.03 | 0.97 | NYSEG | 4 | KEDNY | 1 |  | Range Hoods (up to 500 CFM) | R-13 | R-19 | Double pane, low e
Cattaraugus | 2 | 85 | 73 | 6747 | 6 | 15 | 151 | 966 | 54.3 | 438 | 0.113 | 0.072 | -0.026 | 0 | 9.9 | 20 | 19 | 0.079 | 3.1 | 0.0018 | 38.6 | 3.1 | 0.018 | 38.6 | 0.7 | 0 | 13.9 | 3 | 0.003 | 16.5 | 3.45 | 0.0015 | 19.7 | 8.5 | 0.005 | 47.7 | 4.65 | 0.004 | 26.5 | 11.2 | 0.006 | 24 | 1934 | 0.061 | 1.036 | Buffalo | 0.03 | 0.97 | O & R | 5 | Other | 6 |  |  | R-17 | R-30 | N/A
Cayuga | -3 | 85 | 71 | 6834 | 5 | 14A | 186 | 889 | 54.6 | 507 | 0.113 | 0.08 | -0.024 | 0 | 9.7 | 23 | 16 | 0.092 | 6.1 | 0.044 | 37.8 | 6.1 | 0.044 | 37.8 | 1.7 | 0.026 | 15 | 4.8 | 0.005 | 15.5 | 5.55 | 0.0055 | 18.6 | 13.5 | 0.014 | 44.9 | 7.4 | 0.008 | 25.1 | 13.2 | 0.014 | 23.4 | 1934 | 0.061 | 0.991 | Syracuse | 0.06 | 0.94 | RG & E | 6 |  |  |  |  | R-19 | R-38
Chautauqua | 2 | 85 | 73 | 6747 | 5 | 14A | 151 | 966 | 54.3 | 507 | 0.113 | 0.072 | -0.026 | 0 | 9.9 | 20 | 19 | 0.079 | 3.1 | 0.0018 | 38.6 | 3.1 | 0.018 | 38.6 | 0.7 | 0 | 13.9 | 3 | 0.003 | 16.5 | 3.45 | 0.0015 | 19.7 | 8.5 | 0.005 | 47.7 | 4.65 | 0.004 | 26.5 | 11.2 | 0.006 | 24 | 1934 | 0.061 | 1.036 | Buffalo | 0.06 | 0.94 | [6 empty] | N/A | N/A
Chemung | -2 | 87 | 71 | 6845 | 5 | 15 | 120 | 1006 | 52.9 | 507 | 0.073 | 0.068 | -0.027 | 0 | 9.6 | 11 | 17 | 0.085 | 6 | 0.026 | 42.7 | 6 | 0.026 | 42.7 | 1.8 | 0.009 | 14.9 | 2.8 | 0 | 17.2 | 3.1 | 0.0015 | 20.65 | 7.7 | 0.003 | 49.9 | 4.15 | 0.004 | 27.85 | 13.6 | 0.006 | 24.2 | 1934 | 0.061 | 1.008 | Binghamton | 0.06 | 0.94
Chenango | -2 | 82 | 69 | 7273 | 6 | 15 | 120 | 1006 | 52.9 | 438 | 0.073 | 0.068 | -0.027 | 0 | 9.6 | 11 | 17 | 0.085 | 6 | 0.026 | 42.7 | 6 | 0.026 | 42.7 | 1.8 | 0.009 | 14.9 | 2.8 | 0 | 17.2 | 3.1 | 0.0015 | 20.65 | 7.7 | 0.003 | 49.9 | 4.15 | 0.004 | 27.85 | 13.6 | 0.006 | 24.2 | 1934 | 0.061 | 1.008 | Binghamton | 0.03 | 0.97
Clinton | -9 | 83 | 69 | 7837 | 6 | 15 | 143 | 1016 | 50.7 | 438 | 0.094 | 0.073 | -0.026 | 0 | 9.3 | 20 | 17 | 0.098 | 5.1 | 0.018 | 45.1 | 5.1 | 0.018 | 45.1 | 1.5 | 0.009 | 16 | 5.3 | 0.008 | 19 | 6.25 | 0.007 | 22.35 | 15.2 | 0.019 | 54.3 | 8.45 | 0.0095 | 30.3 | 11.4 | 0.006 | 25.8 | 1934 | 0.061 | 0.949 | Massena | 0.03 | 0.97
Columbia | -7 | 86 | 70 | 6894 | 5 | 14A | 181 | 786 | 54.2 | 507 | 0.113 | 0.08 | -0.025 | 0 | 9.7 | 22 | 16 | 0.099 | 6.3 | 0.018 | 39.2 | 6.3 | 0.018 | 39.2 | 1.8 | 0.018 | 14.1 | 4.3 | 0.005 | 15.7 | 5 | 0.004 | 19 | 12.2 | 0.011 | 45.6 | 6.7 | 0.065 | 25.6 | 12.8 | 0.006 | 22.6 | 1934 | 0.061 | 1 | Albany | 0.06 | 0.94 | EEPS-Electric
Cortland | -2 | 82 | 69 | 7273 | 5 | 15 | 120 | 1006 | 52.9 | 507 | 0.073 | 0.068 | -0.027 | 0 | 9.6 | 11 | 17 | 0.085 | 6 | 0.026 | 42.7 | 6 | 0.026 | 42.7 | 1.8 | 0.009 | 14.9 | 2.8 | 0 | 17.2 | 3.1 | 0.0015 | 20.65 | 7.7 | 0.003 | 49.9 | 4.15 | 0.004 | 27.85 | 13.6 | 0.006 | 24.2 | 1934 | 0.061 | 1.008 | Binghamton | 0.06 | 0.94 | EEPS-Gas
Delaware | -5 | 86 | 70 | 7244 | 6 | 15 | 120 | 1006 | 52.9 | 438 | 0.073 | 0.068 | -0.027 | 0 | 9.6 | 11 | 17 | 0.085 | 6 | 0.026 | 42.7 | 6 | 0.026 | 42.7 | 1.8 | 0.009 | 14.9 | 2.8 | 0 | 17.2 | 3.1 | 0.0015 | 20.65 | 7.7 | 0.003 | 49.9 | 4.15 | 0.004 | 27.85 | 13.6 | 0.006 | 24.2 | 1934 | 0.061 | 1.008 | Binghamton | 0.03 | 0.97
Dutchess | 2 | 88 | 72 | 6391 | 5 | 13A | 208 | 656 | 62.5 | 507 | 0.168 | 0.092 | -0.023 |  | 10.7 | 56 | 17 | 0.098 | -0.3 | 0.018 | 38.7 | -0.3 | 0.018 | 38.7 | -0.9 | 0.009 | 13.4 | 3.6 | 0.003 | 13 | 3.95 | 0.0015 | 15.9 | 9.9 | 0.005 | 38.1 | 5.25 | 0.004 | 21.1 | 11.6 | 0 | 23.6 | 1934 | 0.061 | 1.145 | Poughkeepsie | 0.06 | 0.94
Erie | 2 | 85 | 73 | 6747 | 5 | 14A | 151 | 966 | 54.3 | 507 | 0.113 | 0.072 | -0.026 |  | 9.9 | 20 | 19 | 0.079 | 3.1 | 0.0018 | 38.6 | 3.1 | 0.018 | 38.6 | 0.7 | 0 | 13.9 | 3 | 0.003 | 16.5 | 3.45 | 0.0015 | 19.7 | 8.5 | 0.005 | 47.7 | 4.65 | 0.004 | 26.5 | 11.2 | 0.006 | 24 | 1934 | 0.061 | 1.036 | Buffalo | 0.06 | 0.94
Essex | -15 | 84 | 71 | 8255 | 6 | 16 | 143 | 1016 | 50.7 | 438 | 0.094 | 0.073 | -0.026 | 0 | 9.3 | 20 | 17 | 0.098 | 5.1 | 0.018 | 45.1 | 5.1 | 0.018 | 45.1 | 1.5 | 0.009 | 16 | 5.3 | 0.008 | 19 | 6.25 | 0.007 | 22.35 | 15.2 | 0.019 | 54.3 | 8.45 | 0.0095 | 30.3 | 11.4 | 0.006 | 25.8 | 1934 | 0.061 | 0.949 | Massena | 0.03 | 0.97
Franklin | -15 | 84 | 71 | 8255 | 6 | 16 | 143 | 1016 | 50.7 | 438 | 0.094 | 0.073 | -0.026 | 0 | 9.3 | 20 | 17 | 0.098 | 5.1 | 0.018 | 45.1 | 5.1 | 0.018 | 45.1 | 1.5 | 0.009 | 16 | 5.3 | 0.008 | 19 | 6.25 | 0.007 | 22.35 | 15.2 | 0.019 | 54.3 | 8.45 | 0.0095 | 30.3 | 11.4 | 0.006 | 25.8 | 1934 | 0.061 | 0.949 | Massena | 0.03 | 0.97
Fulton | -7 | 86 | 70 | 6894 | 6 | 15 | 181 | 786 | 54.2 | 438 | 0.113 | 0.08 | -0.025 | 0 | 9.7 | 22 | 16 | 0.099 | 6.3 | 0.018 | 39.2 | 6.3 | 0.018 | 39.2 | 1.8 | 0.018 | 14.1 | 4.3 | 0.005 | 15.7 | 5 | 0.004 | 19 | 12.2 | 0.011 | 45.6 | 6.7 | 0.065 | 25.6 | 12.8 | 0.006 | 22.6 | 1934 | 0.061 | 1 | Albany | 0.03 | 0.97
Genessee | 1 | 86 | 71 | 6734 | 5 | 14A | 151 | 966 | 54.3 | 507 | 0.113 | 0.072 | -0.026 | 0 | 9.9 | 20 | 19 | 0.079 | 3.1 | 0.0018 | 38.6 | 3.1 | 0.018 | 38.6 | 0.7 | 0 | 13.9 | 3 | 0.003 | 16.5 | 3.45 | 0.0015 | 19.7 | 8.5 | 0.005 | 47.7 | 4.65 | 0.004 | 26.5 | 11.2 | 0.006 | 24 | 1934 | 0.061 | 1.036 | Buffalo | 0.06 | 0.94
Greene | -7 | 86 | 70 | 6894 | 5 | 14A | 181 | 786 | 54.2 | 507 | 0.113 | 0.08 | -0.025 | 0 | 9.7 | 22 | 16 | 0.099 | 6.3 | 0.018 | 39.2 | 6.3 | 0.018 | 39.2 | 1.8 | 0.018 | 14.1 | 4.3 | 0.005 | 15.7 | 5 | 0.004 | 19 | 12.2 | 0.011 | 45.6 | 6.7 | 0.065 | 25.6 | 12.8 | 0.006 | 22.6 | 1934 | 0.061 | 1 | Albany | 0.06 | 0.94
Hamilton | -10 | 85 | 71 | 7635 | 6 | 16 | 143 | 1016 | 50.7 | 438 | 0.094 | 0.073 | -0.026 | 0 | 9.3 | 20 | 17 | 0.098 | 5.1 | 0.018 | 45.1 | 5.1 | 0.018 | 45.1 | 1.5 | 0.009 | 16 | 5.3 | 0.008 | 19 | 6.25 | 0.007 | 22.35 | 15.2 | 0.019 | 54.3 | 8.45 | 0.0095 | 30.3 | 11.4 | 0.006 | 25.8 | 1934 | 0.061 | 0.949 | Massena | 0.03 | 0.97
Herkimer | -5 | 86 | 70 | 7244 | 6 | 15 | 181 | 786 | 54.2 | 438 | 0.113 | 0.08 | -0.025 | 0 | 9.7 | 22 | 16 | 0.099 | 6.3 | 0.018 | 39.2 | 6.3 | 0.018 | 39.2 | 1.8 | 0.018 | 14.1 | 4.3 | 0.005 | 15.7 | 5 | 0.004 | 19 | 12.2 | 0.011 | 45.6 | 6.7 | 0.065 | 25.6 | 12.8 | 0.006 | 22.6 | 1934 | 0.061 | 1 | Albany | 0.03 | 0.97
Jefferson | -12 | 83 | 70 | 7540 | 6 | 15 | 143 | 1016 | 50.7 | 438 | 0.094 | 0.073 | -0.026 | 0 | 9.3 | 20 | 17 | 0.098 | 5.1 | 0.018 | 45.1 | 5.1 | 0.018 | 45.1 | 1.5 | 0.009 | 16 | 5.3 | 0.008 | 19 | 6.25 | 0.007 | 22.35 | 15.2 | 0.019 | 54.3 | 8.45 | 0.0095 | 30.3 | 11.4 | 0.006 | 25.8 | 1934 | 0.061 | 0.949 | Massena | 0.03 | 0.97
Kings | 13 | 89 | 73 | 4910 | 4 | 10B | 382 | 526 | 55 | 1096 | 0.194 | 0.101 | -0.021 | 0 | 10.7 | 56 | 17 | 0.098 | 20.3 | 0.026 | 28.3 | 20.3 | 0.026 | 28.3 | 6.7 | 0.009 | 9.4 | 11 | 0.003 | 10.7 | 13.05 | 0.0025 | 12.75 | 31.7 | 0.008 | 30.9 | 17.6 | 0.0055 | 17.35 | 9.2 | 0.006 | 17.4 | 1934 | 0.061 | 1.34 | NYC | 0.15 | 0.85
Lewis | -12 | 83 | 70 | 7540 | 6 | 15 | 143 | 1016 | 50.7 | 438 | 0.094 | 0.073 | -0.026 | 0 | 9.3 | 20 | 17 | 0.098 | 5.1 | 0.018 | 45.1 | 5.1 | 0.018 | 45.1 | 1.5 | 0.009 | 16 | 5.3 | 0.008 | 19 | 6.25 | 0.007 | 22.35 | 15.2 | 0.019 | 54.3 | 8.45 | 0.0095 | 30.3 | 11.4 | 0.006 | 25.8 | 1934 | 0.061 | 0.949 | Massena | 0.03 | 0.97
Livingston | 1 | 86 | 71 | 6734 | 5 | 14A | 151 | 966 | 54.3 | 507 | 0.113 | 0.072 | -0.026 | 0 | 9.9 | 20 | 19 | 0.079 | 3.1 | 0.0018 | 38.6 | 3.1 | 0.018 | 38.6 | 0.7 | 0 | 13.9 | 3 | 0.003 | 16.5 | 3.45 | 0.0015 | 19.7 | 8.5 | 0.005 | 47.7 | 4.65 | 0.004 | 26.5 | 11.2 | 0.006 | 24 | 1934 | 0.061 | 1.036 | Buffalo | 0.06 | 0.94
Madison | -5 | 86 | 70 | 7244 | 6 | 14A | 186 | 889 | 54.6 | 438 | 0.113 | 0.08 | -0.024 | 0 | 9.7 | 23 | 16 | 0.092 | 6.1 | 0.044 | 37.8 | 6.1 | 0.044 | 37.8 | 1.7 | 0.026 | 15 | 4.8 | 0.005 | 15.5 | 5.55 | 0.0055 | 18.6 | 13.5 | 0.014 | 44.9 | 7.4 | 0.008 | 25.1 | 13.2 | 0.014 | 23.4 | 1934 | 0.061 | 0.991 | Syracuse | 0.03 | 0.97
Monroe | 1 | 86 | 71 | 6734 | 5 | 14A | 151 | 966 | 54.3 | 507 | 0.113 | 0.072 | -0.026 | 0 | 9.9 | 20 | 19 | 0.079 | 3.1 | 0.0018 | 38.6 | 3.1 | 0.018 | 38.6 | 0.7 | 0 | 13.9 | 3 | 0.003 | 16.5 | 3.45 | 0.0015 | 19.7 | 8.5 | 0.005 | 47.7 | 4.65 | 0.004 | 26.5 | 11.2 | 0.006 | 24 | 1934 | 0.061 | 1.036 | Buffalo | 0.06 | 0.94
Montgomery | -7 | 86 | 70 | 6894 | 6 | 14A | 181 | 786 | 54.2 | 438 | 0.113 | 0.08 | -0.025 | 0 | 9.7 | 22 | 16 | 0.099 | 6.3 | 0.018 | 39.2 | 6.3 | 0.018 | 39.2 | 1.8 | 0.018 | 14.1 | 4.3 | 0.005 | 15.7 | 5 | 0.004 | 19 | 12.2 | 0.011 | 45.6 | 6.7 | 0.065 | 25.6 | 12.8 | 0.006 | 22.6 | 1934 | 0.061 | 1 | Albany | 0.03 | 0.97
Nassau | 13 | 89 | 73 | 4910 | 4 | 11B | 382 | 526 | 55 | 1096 | 0.194 | 0.101 | -0.021 | 0 | 10.7 | 56 | 17 | 0.098 | 20.3 | 0.026 | 28.3 | 20.3 | 0.026 | 28.3 | 6.7 | 0.009 | 9.4 | 11 | 0.003 | 10.7 | 13.05 | 0.0025 | 12.75 | 31.7 | 0.008 | 30.9 | 17.6 | 0.0055 | 17.35 | 9.2 | 0.006 | 17.4 | 1934 | 0.061 | 1.34 | NYC | 0.15 | 0.85
New York | 13 | 89 | 73 | 4910 | 4 | 10B | 382 | 526 | 55 | 1096 | 0.194 | 0.101 | -0.021 |  | 10.7 | 56 | 17 | 0.098 | 20.3 | 0.026 | 28.3 | 20.3 | 0.026 | 28.3 | 6.7 | 0.009 | 9.4 | 11 | 0.003 | 10.7 | 13.05 | 0.0025 | 12.75 | 31.7 | 0.008 | 30.9 | 17.6 | 0.0055 | 17.35 | 9.2 | 0.006 | 17.4 | 1934 | 0.061 | 1.34 | NYC | 0.15 | 0.85
Niagara | 2 | 85 | 73 | 6747 | 5 | 14A | 151 | 966 | 54.3 | 507 | 0.113 | 0.072 | -0.026 | 0 | 9.9 | 20 | 19 | 0.079 | 3.1 | 0.0018 | 38.6 | 3.1 | 0.018 | 38.6 | 0.7 | 0 | 13.9 | 3 | 0.003 | 16.5 | 3.45 | 0.0015 | 19.7 | 8.5 | 0.005 | 47.7 | 4.65 | 0.004 | 26.5 | 11.2 | 0.006 | 24 | 1934 | 0.061 | 1.036 | Buffalo | 0.06 | 0.94
Oneida | -5 | 86 | 70 | 7244 | 6 | 15 | 186 | 889 | 54.6 | 438 | 0.113 | 0.08 | -0.024 | 0 | 9.7 | 23 | 16 | 0.092 | 6.1 | 0.044 | 37.8 | 6.1 | 0.044 | 37.8 | 1.7 | 0.026 | 15 | 4.8 | 0.005 | 15.5 | 5.55 | 0.0055 | 18.6 | 13.5 | 0.014 | 44.9 | 7.4 | 0.008 | 25.1 | 13.2 | 0.014 | 23.4 | 1934 | 0.061 | 0.991 | Syracuse | 0.03 | 0.97
Onondaga | -3 | 85 | 71 | 6834 | 5 | 14A | 186 | 889 | 54.6 | 507 | 0.113 | 0.08 | -0.024 |  | 9.7 | 23 | 16 | 0.092 | 6.1 | 0.044 | 37.8 | 6.1 | 0.044 | 37.8 | 1.7 | 0.026 | 15 | 4.8 | 0.005 | 15.5 | 5.55 | 0.0055 | 18.6 | 13.5 | 0.014 | 44.9 | 7.4 | 0.008 | 25.1 | 13.2 | 0.014 | 23.4 | 1934 | 0.061 | 0.991 | Syracuse | 0.06 | 0.94
Ontario | 1 | 86 | 71 | 6734 | 5 | 14A | 151 | 966 | 54.3 | 507 | 0.113 | 0.072 | -0.026 | 0 | 9.9 | 20 | 19 | 0.079 | 3.1 | 0.0018 | 38.6 | 3.1 | 0.018 | 38.6 | 0.7 | 0 | 13.9 | 3 | 0.003 | 16.5 | 3.45 | 0.0015 | 19.7 | 8.5 | 0.005 | 47.7 | 4.65 | 0.004 | 26.5 | 11.2 | 0.006 | 24 | 1934 | 0.061 | 1.036 | Buffalo | 0.06 | 0.94
Orange | 6 | 83 | 73 | 5750 | 5 | 12B | 208 | 656 | 62.5 | 507 | 0.168 | 0.092 | -0.023 | 0 | 10.7 | 56 | 17 | 0.098 | -0.3 | 0.018 | 38.7 | -0.3 | 0.018 | 38.7 | -0.9 | 0.009 | 13.4 | 3.6 | 0.003 | 13 | 3.95 | 0.0015 | 15.9 | 9.9 | 0.005 | 38.1 | 5.25 | 0.004 | 21.1 | 11.6 | 0 | 23.6 | 1934 | 0.061 | 1.145 | Poughkeepsie | 0.06 | 0.94
Orleans | 1 | 86 | 71 | 6734 | 5 | 14A | 151 | 966 | 54.3 | 507 | 0.113 | 0.072 | -0.026 | 0 | 9.9 | 20 | 19 | 0.079 | 3.1 | 0.0018 | 38.6 | 3.1 | 0.018 | 38.6 | 0.7 | 0 | 13.9 | 3 | 0.003 | 16.5 | 3.45 | 0.0015 | 19.7 | 8.5 | 0.005 | 47.7 | 4.65 | 0.004 | 26.5 | 11.2 | 0.006 | 24 | 1934 | 0.061 | 1.036 | Buffalo | 0.06 | 0.94
Oswego | -3 | 85 | 71 | 6834 | 5 | 14A | 186 | 889 | 54.6 | 507 | 0.113 | 0.08 | -0.024 | 0 | 9.7 | 23 | 16 | 0.092 | 6.1 | 0.044 | 37.8 | 6.1 | 0.044 | 37.8 | 1.7 | 0.026 | 15 | 4.8 | 0.005 | 15.5 | 5.55 | 0.0055 | 18.6 | 13.5 | 0.014 | 44.9 | 7.4 | 0.008 | 25.1 | 13.2 | 0.014 | 23.4 | 1934 | 0.061 | 0.991 | Syracuse | 0.06 | 0.94
Otsego | -5 | 86 | 70 | 7244 | 6 | 15 | 120 | 1006 | 52.9 | 438 | 0.073 | 0.068 | -0.027 | 0 | 9.6 | 11 | 17 | 0.085 | 6 | 0.026 | 42.7 | 6 | 0.026 | 42.7 | 1.8 | 0.009 | 14.9 | 2.8 | 0 | 17.2 | 3.1 | 0.0015 | 20.65 | 7.7 | 0.003 | 49.9 | 4.15 | 0.004 | 27.85 | 13.6 | 0.006 | 24.2 | 1934 | 0.061 | 1.008 | Binghamton | 0.03 | 0.97
Putnam | 6 | 83 | 73 | 5750 | 5 | 12B | 208 | 656 | 62.5 | 507 | 0.168 | 0.092 | -0.023 | 0 | 10.7 | 56 | 17 | 0.098 | -0.3 | 0.018 | 38.7 | -0.3 | 0.018 | 38.7 | -0.9 | 0.009 | 13.4 | 3.6 | 0.003 | 13 | 3.95 | 0.0015 | 15.9 | 9.9 | 0.005 | 38.1 | 5.25 | 0.004 | 21.1 | 11.6 | 0 | 23.6 | 1934 | 0.061 | 1.145 | Poughkeepsie | 0.06 | 0.94
Queens | 13 | 89 | 73 | 4910 | 4 | 10B | 382 | 526 | 55 | 1096 | 0.194 | 0.101 | -0.021 | 0 | 10.7 | 56 | 17 | 0.098 | 20.3 | 0.026 | 28.3 | 20.3 | 0.026 | 28.3 | 6.7 | 0.009 | 9.4 | 11 | 0.003 | 10.7 | 13.05 | 0.0025 | 12.75 | 31.7 | 0.008 | 30.9 | 17.6 | 0.0055 | 17.35 | 9.2 | 0.006 | 17.4 | 1934 | 0.061 | 1.34 | NYC | 0.15 | 0.85
Rensselaer | -7 | 86 | 70 | 6894 | 5 | 14A | 181 | 786 | 54.2 | 507 | 0.113 | 0.08 | -0.025 | 0 | 9.7 | 22 | 16 | 0.099 | 6.3 | 0.018 | 39.2 | 6.3 | 0.018 | 39.2 | 1.8 | 0.018 | 14.1 | 4.3 | 0.005 | 15.7 | 5 | 0.004 | 19 | 12.2 | 0.011 | 45.6 | 6.7 | 0.065 | 25.6 | 12.8 | 0.006 | 22.6 | 1934 | 0.061 | 1 | Albany | 0.06 | 0.94
Richmond | 13 | 89 | 73 | 4910 | 4 | 11B | 382 | 526 | 55 | 1096 | 0.194 | 0.101 | -0.021 | 0 | 10.7 | 56 | 17 | 0.098 | 20.3 | 0.026 | 28.3 | 20.3 | 0.026 | 28.3 | 6.7 | 0.009 | 9.4 | 11 | 0.003 | 10.7 | 13.05 | 0.0025 | 12.75 | 31.7 | 0.008 | 30.9 | 17.6 | 0.0055 | 17.35 | 9.2 | 0.006 | 17.4 | 1934 | 0.061 | 1.34 | NYC | 0.15 | 0.85
Rockland | 13 | 89 | 73 | 4910 | 5 | 12B | 382 | 526 | 55 | 507 | 0.194 | 0.101 | -0.021 | 0 | 10.7 | 56 | 17 | 0.098 | 20.3 | 0.026 | 28.3 | 20.3 | 0.026 | 28.3 | 6.7 | 0.009 | 9.4 | 11 | 0.003 | 10.7 | 13.05 | 0.0025 | 12.75 | 31.7 | 0.008 | 30.9 | 17.6 | 0.0055 | 17.35 | 9.2 | 0.006 | 17.4 | 1934 | 0.061 | 1.34 | NYC | 0.06 | 0.94
Saint Lawrence | -15 | 84 | 70 | 8255 | 6 | 15 | 143 | 1016 | 50.7 | 438 | 0.094 | 0.073 | -0.026 |  | 9.3 | 20 | 17 | 0.098 | 5.1 | 0.018 | 45.1 | 5.1 | 0.018 | 45.1 | 1.5 | 0.009 | 16 | 5.3 | 0.008 | 19 | 6.25 | 0.007 | 22.35 | 15.2 | 0.019 | 54.3 | 8.45 | 0.0095 | 30.3 | 11.4 | 0.006 | 25.8 | 1934 | 0.061 | 0.949 | Massena | 0.03 | 0.97
Saratoga | -5 | 86 | 70 | 7244 | 5 | 14A | 181 | 786 | 54.2 | 507 | 0.113 | 0.08 | -0.025 | 0 | 9.7 | 22 | 16 | 0.099 | 6.3 | 0.018 | 39.2 | 6.3 | 0.018 | 39.2 | 1.8 | 0.018 | 14.1 | 4.3 | 0.005 | 15.7 | 5 | 0.004 | 19 | 12.2 | 0.011 | 45.6 | 6.7 | 0.065 | 25.6 | 12.8 | 0.006 | 22.6 | 1934 | 0.061 | 1 | Albany | 0.06 | 0.94
Schenectady | -7 | 86 | 70 | 6894 | 5 | 14A | 181 | 786 | 54.2 | 507 | 0.113 | 0.08 | -0.025 | 0 | 9.7 | 22 | 16 | 0.099 | 6.3 | 0.018 | 39.2 | 6.3 | 0.018 | 39.2 | 1.8 | 0.018 | 14.1 | 4.3 | 0.005 | 15.7 | 5 | 0.004 | 19 | 12.2 | 0.011 | 45.6 | 6.7 | 0.065 | 25.6 | 12.8 | 0.006 | 22.6 | 1934 | 0.061 | 1 | Albany | 0.06 | 0.94
Schoharie | -7 | 86 | 70 | 6894 | 6 | 15 | 181 | 786 | 54.2 | 438 | 0.113 | 0.08 | -0.025 | 0 | 9.7 | 22 | 16 | 0.099 | 6.3 | 0.018 | 39.2 | 6.3 | 0.018 | 39.2 | 1.8 | 0.018 | 14.1 | 4.3 | 0.005 | 15.7 | 5 | 0.004 | 19 | 12.2 | 0.011 | 45.6 | 6.7 | 0.065 | 25.6 | 12.8 | 0.006 | 22.6 | 1934 | 0.061 | 1 | Albany | 0.03 | 0.97
Schuyler | -2 | 87 | 71 | 6845 | 6 | 15 | 186 | 889 | 54.6 | 438 | 0.113 | 0.08 | -0.024 | 0 | 9.7 | 23 | 16 | 0.092 | 6.1 | 0.044 | 37.8 | 6.1 | 0.044 | 37.8 | 1.7 | 0.026 | 15 | 4.8 | 0.005 | 15.5 | 5.55 | 0.0055 | 18.6 | 13.5 | 0.014 | 44.9 | 7.4 | 0.008 | 25.1 | 13.2 | 0.014 | 23.4 | 1934 | 0.061 | 0.991 | Syracuse | 0.03 | 0.97
Seneca | 1 | 86 | 71 | 6734 | 5 | 14A | 186 | 889 | 54.6 | 507 | 0.113 | 0.08 | -0.024 | 0 | 9.7 | 23 | 16 | 0.092 | 6.1 | 0.044 | 37.8 | 6.1 | 0.044 | 37.8 | 1.7 | 0.026 | 15 | 4.8 | 0.005 | 15.5 | 5.55 | 0.0055 | 18.6 | 13.5 | 0.014 | 44.9 | 7.4 | 0.008 | 25.1 | 13.2 | 0.014 | 23.4 | 1934 | 0.061 | 0.991 | Syracuse | 0.06 | 0.94
Steuben | 1 | 86 | 71 | 6734 | 6 | 15 | 120 | 1006 | 52.9 | 438 | 0.073 | 0.068 | -0.027 | 0 | 9.6 | 11 | 17 | 0.085 | 6 | 0.026 | 42.7 | 6 | 0.026 | 42.7 | 1.8 | 0.009 | 14.9 | 2.8 | 0 | 17.2 | 3.1 | 0.0015 | 20.65 | 7.7 | 0.003 | 49.9 | 4.15 | 0.004 | 27.85 | 13.6 | 0.006 | 24.2 | 1934 | 0.061 | 1.008 | Binghamton | 0.03 | 0.97
Suffolk | 11 | 83 | 74 | 5750 | 4 | 11B | 382 | 526 | 55 | 1096 | 0.194 | 0.101 | -0.021 | 0 | 10.7 | 56 | 17 | 0.098 | 20.3 | 0.026 | 28.3 | 20.3 | 0.026 | 28.3 | 6.7 | 0.009 | 9.4 | 11 | 0.003 | 10.7 | 13.05 | 0.0025 | 12.75 | 31.7 | 0.008 | 30.9 | 17.6 | 0.0055 | 17.35 | 9.2 | 0.006 | 17.4 | 1934 | 0.061 | 1.34 | NYC | 0.15 | 0.85
Sullivan | 6 | 83 | 73 | 6750 | 6 | 15 | 208 | 656 | 62.5 | 438 | 0.168 | 0.092 | -0.023 | 0 | 10.7 | 56 | 17 | 0.098 | -0.3 | 0.018 | 38.7 | -0.3 | 0.018 | 38.7 | -0.9 | 0.009 | 13.4 | 3.6 | 0.003 | 13 | 3.95 | 0.0015 | 15.9 | 9.9 | 0.005 | 38.1 | 5.25 | 0.004 | 21.1 | 11.6 | 0 | 23.6 | 1934 | 0.061 | 1.145 | Poughkeepsie | 0.03 | 0.97
Tioga | -2 | 87 | 71 | 6845 | 5 | 15 | 120 | 1006 | 52.9 | 507 | 0.073 | 0.068 | -0.027 | 0 | 9.6 | 11 | 17 | 0.085 | 6 | 0.026 | 42.7 | 6 | 0.026 | 42.7 | 1.8 | 0.009 | 14.9 | 2.8 | 0 | 17.2 | 3.1 | 0.0015 | 20.65 | 7.7 | 0.003 | 49.9 | 4.15 | 0.004 | 27.85 | 13.6 | 0.006 | 24.2 | 1934 | 0.061 | 1.008 | Binghamton | 0.06 | 0.94
Tompkins | -2 | 82 | 69 | 7273 | 6 | 15 | 120 | 1006 | 52.9 | 438 | 0.073 | 0.068 | -0.027 | 0 | 9.6 | 11 | 17 | 0.085 | 6 | 0.026 | 42.7 | 6 | 0.026 | 42.7 | 1.8 | 0.009 | 14.9 | 2.8 | 0 | 17.2 | 3.1 | 0.0015 | 20.65 | 7.7 | 0.003 | 49.9 | 4.15 | 0.004 | 27.85 | 13.6 | 0.006 | 24.2 | 1934 | 0.061 | 1.008 | Binghamton | 0.03 | 0.97
Ulster | 6 | 83 | 73 | 6750 | 6 | 15 | 208 | 656 | 62.5 | 438 | 0.168 | 0.092 | -0.023 | 0 | 10.7 | 56 | 17 | 0.098 | -0.3 | 0.018 | 38.7 | -0.3 | 0.018 | 38.7 | -0.9 | 0.009 | 13.4 | 3.6 | 0.003 | 13 | 3.95 | 0.0015 | 15.9 | 9.9 | 0.005 | 38.1 | 5.25 | 0.004 | 21.1 | 11.6 | 0 | 23.6 | 1934 | 0.061 | 1.145 | Poughkeepsie | 0.03 | 0.97
Warren | -10 | 85 | 71 | 7635 | 6 | 15 | 181 | 786 | 54.2 | 438 | 0.113 | 0.08 | -0.025 | 0 | 9.7 | 22 | 16 | 0.099 | 6.3 | 0.018 | 39.2 | 6.3 | 0.018 | 39.2 | 1.8 | 0.018 | 14.1 | 4.3 | 0.005 | 15.7 | 5 | 0.004 | 19 | 12.2 | 0.011 | 45.6 | 6.7 | 0.065 | 25.6 | 12.8 | 0.006 | 22.6 | 1934 | 0.061 | 1 | Albany | 0.03 | 0.97
Washington | -10 | 85 | 71 | 7635 | 5 | 15 | 181 | 786 | 54.2 | 507 | 0.113 | 0.08 | -0.025 | 0 | 9.7 | 22 | 16 | 0.099 | 6.3 | 0.018 | 39.2 | 6.3 | 0.018 | 39.2 | 1.8 | 0.018 | 14.1 | 4.3 | 0.005 | 15.7 | 5 | 0.004 | 19 | 12.2 | 0.011 | 45.6 | 6.7 | 0.065 | 25.6 | 12.8 | 0.006 | 22.6 | 1934 | 0.061 | 1 | Albany | 0.06 | 0.94
Wayne | 1 | 86 | 71 | 6734 | 5 | 14A | 186 | 889 | 54.6 | 507 | 0.113 | 0.08 | -0.024 | 0 | 9.7 | 23 | 16 | 0.092 | 6.1 | 0.044 | 37.8 | 6.1 | 0.044 | 37.8 | 1.7 | 0.026 | 15 | 4.8 | 0.005 | 15.5 | 5.55 | 0.0055 | 18.6 | 13.5 | 0.014 | 44.9 | 7.4 | 0.008 | 25.1 | 13.2 | 0.014 | 23.4 | 1934 | 0.061 | 0.991 | Syracuse | 0.06 | 0.94
Westchester | 7 | 84 | 73 | 5750 | 4 | 12B | 382 | 526 | 55 | 1096 | 0.194 | 0.101 | -0.021 | 0 | 10.7 | 56 | 17 | 0.098 | 20.3 | 0.026 | 28.3 | 20.3 | 0.026 | 28.3 | 6.7 | 0.009 | 9.4 | 11 | 0.003 | 10.7 | 13.05 | 0.0025 | 12.75 | 31.7 | 0.008 | 30.9 | 17.6 | 0.0055 | 17.35 | 9.2 | 0.006 | 17.4 | 1934 | 0.061 | 1.34 | NYC | 0.15 | 0.85
Wyoming | 1 | 86 | 71 | 6734 | 6 | 14A | 151 | 966 | 54.3 | 438 | 0.113 | 0.072 | -0.026 | 0 | 9.9 | 20 | 19 | 0.079 | 3.1 | 0.0018 | 38.6 | 3.1 | 0.018 | 38.6 | 0.7 | 0 | 13.9 | 3 | 0.003 | 16.5 | 3.45 | 0.0015 | 19.7 | 8.5 | 0.005 | 47.7 | 4.65 | 0.004 | 26.5 | 11.2 | 0.006 | 24 | 1934 | 0.061 | 1.036 | Buffalo | 0.03 | 0.97
Yates | 1 | 86 | 71 | 6734 | 5 | 14A | 186 | 889 | 54.6 | 507 | 0.113 | 0.08 | -0.024 | 0 | 9.7 | 23 | 16 | 0.092 | 6.1 | 0.044 | 37.8 | 6.1 | 0.044 | 37.8 | 1.7 | 0.026 | 15 | 4.8 | 0.005 | 15.5 | 5.55 | 0.0055 | 18.6 | 13.5 | 0.014 | 44.9 | 7.4 | 0.008 | 25.1 | 13.2 | 0.014 | 23.4 | 1934 | 0.061 | 0.991 | Syracuse | 0.06 | 0.94
Note on A2: Beaulieu, Shelley (CliftonPark,NY-US): Cities highlighted in yellow are representative cities from Tech Manual Oct 2010.
Note on H2: Beaulieu, Shelley (CliftonPark,NY-US): Tech Manual Order Jan 25 2011.
Note on I2: Beaulieu, Shelley (CliftonPark,NY-US): Tech Manual Oct 2010 pg 431
Note on J2: Beaulieu, Shelley (CliftonPark,NY-US): Tech Manual Oct 2010, Tmains, page 95
Note on L2: Beaulieu, Shelley (CliftonPark,NY-US): Tech Manual Oct 2010 pg 290
Note on M2: Beaulieu, Shelley (CliftonPark,NY-US): Tech Manual Oct 2010 pg 290
Note on N2: Beaulieu, Shelley (CliftonPark,NY-US): Tech Manual Oct 2010 pg 290
Note on P2: Beaulieu, Shelley (CliftonPark,NY-US): Tech Manual Oct 2010 Appx J, Other category, pg 456.
Note on T2: Beaulieu, Shelley (CliftonPark,NY-US): Used values from R-19 to R-30 from tables starting on page 380 of Oct 2010 Tech Manual
Note on W2: Beaulieu, Shelley (CliftonPark,NY-US): Used values from R-19 to R-30 from tables starting on page 380 of Oct 2010 Tech Manual
Note on Z2: Beaulieu, Shelley (CliftonPark,NY-US): Used values from R-38 to R-49 from tables starting on page 380 of Oct 2010 Tech Manual
Note on AC2: Beaulieu, Shelley (CliftonPark,NY-US): Used values from R-11 to R-13 from tables starting on page 380 of Oct 2010 Tech Manual
Note on AF2: Beaulieu, Shelley (CliftonPark,NY-US): Used values from interpolated value between R-13 and R-17 to R-19 from tables starting on page 380 of Oct 2010 Tech Manual
Note on AI2: Beaulieu, Shelley (CliftonPark,NY-US): Used values from R-11 to R-19 from tables starting on page 380 of Oct 2010 Tech Manual
Note on AL2: Beaulieu, Shelley (CliftonPark,NY-US): Used values interpolated between R-13 and R-17 to R-21 from tables starting on page 380 of Oct 2010 Tech Manual
Note on AO2: Beaulieu, Shelley (CliftonPark,NY-US): From Tech Manual October 2010, used Multifamily Low-Rise values, as High-Rise is not represented. Used code as baseline, but doubled, as the code reflects reduction 0.05 in U-value, but this requirement is reduction of 0.10 in U-value. Used AC Gas heat.
Note on AR2: TRC: Appendix K (MF Values weren't provided for kWh/ton so similar building type was chosen until that information because available)
Note on AS2: TRC: kW/ton values were provided in Appendix K of the the tech manual (pg 462)
Note on AT2: Beaulieu, Shelley (CliftonPark,NY-US): Based on Q1 2012 data in RS Means CostWorks database.
Note on AU2: Beaulieu, Shelley (CliftonPark,NY-US): Based on geography and climate zones, when appropriate
Note on Q3: Beaulieu, Shelley (CliftonPark,NY-US): Tech Manual Oct 2010 pg 395
Note on R3: Beaulieu, Shelley (CliftonPark,NY-US): Tech Manual Oct 2010 pg 395
Note on S3: Beaulieu, Shelley (CliftonPark,NY-US): Tech Manual Oct 2010 pg 395
Note on J34: Beaulieu, Shelley (CliftonPark,NY-US): 6-13-1
Note on AT48: Beaulieu, Shelley (CliftonPark,NY-US): Plattsburg is the closest city in the RS Means City Cost Indicator.

## Avoided Costs (hidden)
| Present Value Factor Calculations | Oil values are not used in any calculations. Please test this, and then we can delete the data. DO NOT DELETE ROW, delete values and put comment in cell.
|  | Discount rate: | 5.5%
Avoided Cost Forecast
| Year | 2012 | 2013 | 2014 | 2015 | 2016 | 2017 | 2018 | 2019 | 2020 | 2021 | 2022 | 2023 | 2024 | 2025 | 2026 | 2027 | 2028 | 2029 | 2030 | 2031 | 2032 | 2033 | 2034 | 2035 | 2036 | 2037 | 2038 | 2039 | 2040 | 2041 | 2042 | 2043 | 2044 | 2045 | 2046 | 2047 | 2048 | 2049 | 2050 | 2051 | 2052 | 2053 | 2054 | 2055 | 2056 | 2057 | 2058 | 2059 | 2060 | 2061
| Avoided energy per kWh with line loss -Upstate(2008$) | 0.065589 | 0.065435 | 0.065283 | 0.06513 | 0.06529 | 0.06545 | 0.065611 | 0.065772 | 0.065934 | 0.066095 | 0.066258 | 0.06642 | 0.066583 | 0.066583 | 0.066583 | 0.066583 | 0.066583 | 0.066583 | 0.066583 | 0.066583 | 0.066583 | 0.066583 | 0.066583 | 0.066583 | 0.066583 | 0.066583 | 0.066583 | 0.066583 | 0.066583 | 0.066583 | 0.066583 | 0.066583 | 0.066583 | 0.066583 | 0.066583 | 0.066583 | 0.066583 | 0.066583 | 0.066583 | 0.066583 | 0.066583 | 0.066583 | 0.066583 | 0.066583 | 0.066583 | 0.066583 | 0.066583 | 0.066586 | 0.066586 | 0.066586
| Avoided energy per kWh with line loss -Lower Hudson(2008$) | 0.082733 | 0.082091 | 0.081455 | 0.080823 | 0.081021 | 0.08122 | 0.081419 | 0.081619 | 0.081819 | 0.08202 | 0.082221 | 0.082423 | 0.082625 | 0.082625 | 0.082625 | 0.082625 | 0.082625 | 0.082625 | 0.082625 | 0.082625 | 0.082625 | 0.082625 | 0.082625 | 0.082625 | 0.082625 | 0.082625 | 0.082625 | 0.082625 | 0.082625 | 0.082625 | 0.082625 | 0.082625 | 0.082625 | 0.082625 | 0.082625 | 0.082625 | 0.082625 | 0.082625 | 0.082625 | 0.082625 | 0.082625 | 0.082625 | 0.082625 | 0.082625 | 0.082625 | 0.082625 | 0.082625 | 0.082629 | 0.082629 | 0.082629
| Avoided energy per kWh with line loss -NYC(2008$) | 0.084652 | 0.084336 | 0.084022 | 0.083709 | 0.083915 | 0.084121 | 0.084327 | 0.084534 | 0.084742 | 0.08495 | 0.085158 | 0.085367 | 0.085577 | 0.085577 | 0.085577 | 0.085577 | 0.085577 | 0.085577 | 0.085577 | 0.085577 | 0.085577 | 0.085577 | 0.085577 | 0.085577 | 0.085577 | 0.085577 | 0.085577 | 0.085577 | 0.085577 | 0.085577 | 0.085577 | 0.085577 | 0.085577 | 0.085577 | 0.085577 | 0.085577 | 0.085577 | 0.085577 | 0.085577 | 0.085577 | 0.085577 | 0.085577 | 0.085577 | 0.085577 | 0.085577 | 0.085577 | 0.085577 | 0.08558 | 0.08558 | 0.08558
| Avoided Capacity per KW with reserve margin, line loss and avoided distribution -Upstate(2008$) | 99.2349 | 105.5496 | 111.4871 | 117.069 | 122.3276 | 127.2629 | 131.9073 | 136.2716 | 140.3664 | 144.2134 | 144.2134 | 144.2134 | 144.2134 | 144.2134 | 144.2134 | 144.2134 | 144.2134 | 144.2134 | 144.2134 | 144.2134 | 144.2134 | 144.2134 | 144.2134 | 144.2134 | 144.2134 | 144.2134 | 144.2134 | 144.2134 | 144.2134 | 144.2134 | 144.2134 | 144.2134 | 144.2134 | 144.2134 | 144.2134 | 144.2134 | 144.2134 | 144.2134 | 144.2134 | 144.2134 | 144.2134 | 144.2134 | 144.2134 | 144.2134 | 144.2134 | 144.2134 | 144.2134 | 144.2134 | 144.2134 | 144.2134
| Avoided Capacity per KW with reserve margin, line loss and avoided distribution -NYC(2008$) | 236.2284 | 242.5431 | 238.1897 | 229.9138 | 239.5366 | 254.3966 | 255.5496 | 256.5841 | 257.5216 | 258.3621 | 258.3621 | 258.3621 | 258.3621 | 258.3621 | 258.3621 | 258.3621 | 258.3621 | 258.3621 | 258.3621 | 258.3621 | 258.3621 | 258.3621 | 258.3621 | 258.3621 | 258.3621 | 258.3621 | 258.3621 | 258.3621 | 258.3621 | 258.3621 | 258.3621 | 258.3621 | 258.3621 | 258.3621 | 258.3621 | 258.3621 | 258.3621 | 258.3621 | 258.3621 | 258.3621 | 258.3621 | 258.3621 | 258.3621 | 258.3621 | 258.3621 | 258.3621 | 258.3621 | 258.362 | 258.362 | 258.362
| Avoided gas $/MMBtu (Heating) -Downstate 2008$ | 13.191 | 13.191 | 13.191 | 13.191 | 13.2668 | 13.3426 | 13.4184 | 13.4184 | 13.4184 | 13.4184 | 13.4184 | 13.4184 | 13.4184 | 13.4184 | 13.42 | 13.42 | 13.42 | 13.42 | 13.42 | 13.42 | 13.42 | 13.42 | 13.42 | 13.42 | 13.42 | 13.42 | 13.42 | 13.42 | 13.42 | 13.42 | 13.42 | 13.42 | 13.42 | 13.42 | 13.42 | 13.42 | 13.42 | 13.42 | 13.42 | 13.42 | 13.42 | 13.42 | 13.42 | 13.42 | 13.42 | 13.42 | 13.42 | 13.42 | 13.42 | 13.42
| Avoided gas $/MMBtu (Heating) -Upstate2008$ | 9.7919 | 9.7919 | 9.7919 | 9.7919 | 9.8677 | 9.9435 | 10.0193 | 10.0193 | 10.0193 | 10.0193 | 10.0193 | 10.0193 | 10.0193 | 10.0193 | 10.02 | 10.02 | 10.02 | 10.02 | 10.02 | 10.02 | 10.02 | 10.02 | 10.02 | 10.02 | 10.02 | 10.02 | 10.02 | 10.02 | 10.02 | 10.02 | 10.02 | 10.02 | 10.02 | 10.02 | 10.02 | 10.02 | 10.02 | 10.02 | 10.02 | 10.02 | 10.02 | 10.02 | 10.02 | 10.02 | 10.02 | 10.02 | 10.02 | 10.02 | 10.02 | 10.02
| Natural gas $ per MMBtu (Hot Water) - Downstate | 11.5867 | 11.5867 | 11.5867 | 11.5867 | 11.6595 | 11.7323 | 11.8051 | 11.8051 | 11.8051 | 11.8051 | 11.8051 | 11.8051 | 11.8051 | 11.8051 | 11.8042 | 11.8042 | 11.8042 | 11.8042 | 11.8042 | 11.8042 | 11.8042 | 11.8042 | 11.8042 | 11.8042 | 11.8042 | 11.8042 | 11.8042 | 11.8042 | 11.8042 | 11.8042 | 11.8042 | 11.8042 | 11.8042 | 11.8042 | 11.8042 | 11.8042 | 11.8042 | 11.8042 | 11.8042 | 11.8042 | 11.8042 | 11.8042 | 11.8042 | 11.8042 | 11.8042 | 11.8042 | 11.8042 | 11.8042 | 11.8042 | 11.8042
| Natural gas $ per MMBtu (Hot Water) - Upstate | 9.0232 | 9.0232 | 9.0232 | 9.0232 | 9.096 | 9.1688 | 9.2416 | 9.2416 | 9.2416 | 9.2416 | 9.2416 | 9.2416 | 9.2416 | 9.2416 | 9.2442 | 9.2442 | 9.2442 | 9.2442 | 9.2442 | 9.2442 | 9.2442 | 9.2442 | 9.2442 | 9.2442 | 9.2442 | 9.2442 | 9.2442 | 9.2442 | 9.2442 | 9.2442 | 9.2442 | 9.2442 | 9.2442 | 9.2442 | 9.2442 | 9.2442 | 9.2442 | 9.2442 | 9.2442 | 9.2442 | 9.2442 | 9.2442 | 9.2442 | 9.2442 | 9.2442 | 9.2442 | 9.2442 | 9.2442 | 9.2442 | 9.2442
| Residual Oil | 7.2607 | 7.9113 | 8.1995 | 8.4074 | 8.5736 | 8.7208 | 8.8285 | 8.883 | 9.0101 | 9.05 | 9.1559 | 9.245 | 9.2425 | 9.3135 | 9.3834 | 9.4458 | 9.4294 | 9.4066 | 9.3719 | 9.3719 | 9.3719 | 9.3719 | 9.3719 | 9.3719 | 9.3719 | 9.3719 | 9.3719 | 9.3719 | 9.3719 | 9.3719 | 9.3719 | 9.3719 | 9.3719 | 9.3719 | 9.3719 | 9.3719 | 9.3719 | 9.3719 | 9.3719 | 9.3719 | 9.3719 | 9.3719 | 9.3719 | 9.3719 | 9.3719 | 9.3719 | 9.3719 | 9.3719 | 9.3719 | 9.3719
| Co2 Adder per KWh | 0.0061197 | 0.0059978 | 0.0058816 | 0.0057708 | 0.0057665 | 0.0057623 | 0.005758 | 0.0057537 | 0.0057495 | 0.0057452 | 0.0057409 | 0.0057365 | 0.0057322 | 0.0057322 | 0.0057322 | 0.0057322 | 0.0057322 | 0.0057322 | 0.0057322 | 0.0057322 | 0.0057322 | 0.0057322 | 0.00573 | 0.00573 | 0.00573 | 0.00573 | 0.00573 | 0.00573 | 0.00573 | 0.00573 | 0.00573 | 0.00573 | 0.00573 | 0.00573 | 0.00573 | 0.00573 | 0.00573 | 0.00573 | 0.00573 | 0.00573 | 0.00573 | 0.00573 | 0.00573 | 0.00573 | 0.00573 | 0.00573 | 0.00573 | 0.00573 | 0.00573 | 0.00573
| Co2 Adder per MMBtu Nat Gas | 0.8775 | 0.8775 | 0.8775 | 0.8775 | 0.8775 | 0.8775 | 0.8775 | 0.8775 | 0.8775 | 0.8775 | 0.8775 | 0.8775 | 0.8775 | 0.8775 | 0.8775 | 0.8775 | 0.8775 | 0.8775 | 0.8775 | 0.8775 | 0.8775 | 0.8775 | 0.8775 | 0.8775 | 0.8775 | 0.8775 | 0.8775 | 0.8775 | 0.8775 | 0.8775 | 0.8775 | 0.8775 | 0.8775 | 0.8775 | 0.8775 | 0.8775 | 0.8775 | 0.8775 | 0.8775 | 0.8775 | 0.8775 | 0.8775 | 0.8775 | 0.8775 | 0.8775 | 0.8775 | 0.8775 | 0.8775 | 0.8775 | 0.8775
| Co2 Adder per MMBtu Oil (place holder values) | 0.8775 | 0.8775 | 0.8775 | 0.8775 | 0.8775 | 0.8775 | 0.8775 | 0.8775 | 0.8775 | 0.8775 | 0.8775 | 0.8775 | 0.8775 | 0.8775 | 0.8775 | 0.8775 | 0.8775 | 0.8775 | 0.8775 | 0.8775 | 0.8775 | 0.8775 | 0.8775 | 0.8775 | 0.8775 | 0.8775 | 0.8775 | 0.8775 | 0.8775 | 0.8775 | 0.8775 | 0.8775 | 0.8775 | 0.8775 | 0.8775 | 0.8775 | 0.8775 | 0.8775 | 0.8775 | 0.8775 | 0.8775 | 0.8775 | 0.8775 | 0.8775 | 0.8775 | 0.8775 | 0.8775 | 0.8775 | 0.8775 | 0.8775
Avoided Cost Present Value Forecast
1 | Year | 1 | 2 | 3 | 4 | 5 | 6 | 7 | 8 | 9 | 10 | 11 | 12 | 13 | 14 | 15 | 16 | 17 | 18 | 19 | 20 | 21 | 22 | 23 | 24 | 25 | 26 | 27 | 28 | 29 | 30 | 31 | 32 | 33 | 34 | 35 | 36 | 37 | 38 | 39 | 40 | 41 | 42 | 43 | 44 | 45 | 46 | 47 | 48 | 49 | 50
2 | Avoided energy per kWh with line loss -Upstate (Zones A-F, 2012$) | 0.069589 | 0.1354 | 0.19763 | 0.25648 | 0.3124 | 0.36553 | 0.41602 | 0.46399 | 0.50957 | 0.55288 | 0.59404 | 0.63314 | 0.6703 | 0.70552 | 0.73891 | 0.77055 | 0.80055 | 0.82898 | 0.85593 | 0.88147 | 0.90568 | 0.92863 | 0.95038 | 0.971 | 0.99055 | 1.0091 | 1.0266 | 1.0433 | 1.0591 | 1.074 | 1.0882 | 1.1016 | 1.1144 | 1.1264 | 1.1379 | 1.1487 | 1.159 | 1.1687 | 1.178 | 1.1867 | 1.195 | 1.2029 | 1.2103 | 1.2174 | 1.2241 | 1.2305 | 1.2365 | 1.2422 | 1.2476 | 1.2527
3 | Avoided energy per kWh with line loss -Lower Hudson (Zones G-I, 2012$) | 0.08778 | 0.17034 | 0.24799 | 0.32101 | 0.3904 | 0.45634 | 0.51899 | 0.57852 | 0.63509 | 0.68883 | 0.73991 | 0.78843 | 0.83454 | 0.87825 | 0.91968 | 0.95895 | 0.99617 | 1.0314 | 1.0649 | 1.0966 | 1.1266 | 1.1551 | 1.1821 | 1.2077 | 1.2319 | 1.2549 | 1.2767 | 1.2974 | 1.317 | 1.3355 | 1.3531 | 1.3698 | 1.3856 | 1.4006 | 1.4148 | 1.4282 | 1.441 | 1.4531 | 1.4645 | 1.4754 | 1.4857 | 1.4954 | 1.5047 | 1.5135 | 1.5218 | 1.5297 | 1.5371 | 1.5442 | 1.5509 | 1.5573
4 | Avoided energy per kWh with line loss -NYC (Zone J, 2012$) | 0.089815 | 0.17463 | 0.25473 | 0.33036 | 0.40223 | 0.47052 | 0.53541 | 0.59707 | 0.65565 | 0.71132 | 0.76422 | 0.81448 | 0.86223 | 0.9075 | 0.95041 | 0.99108 | 1.0296 | 1.0662 | 1.1008 | 1.1336 | 1.1648 | 1.1943 | 1.2222 | 1.2487 | 1.2738 | 1.2976 | 1.3202 | 1.3416 | 1.3619 | 1.3811 | 1.3993 | 1.4166 | 1.433 | 1.4485 | 1.4632 | 1.4771 | 1.4903 | 1.5028 | 1.5147 | 1.526 | 1.5366 | 1.5467 | 1.5563 | 1.5654 | 1.574 | 1.5822 | 1.5899 | 1.5972 | 1.6042 | 1.6108
5 | Avoided Capacity per KW with reserve margin, line loss and avoided distribution -Upstate (Zones A-F & G-I, 2012$) | 105.2882 | 211.4381 | 317.714 | 423.4931 | 528.2614 | 631.5744 | 733.0753 | 832.4677 | 929.5095 | 1024.0132 | 1113.5901 | 1198.4972 | 1278.9778 | 1355.2628 | 1427.5708 | 1496.1092 | 1561.0745 | 1622.653 | 1681.0213 | 1736.3466 | 1788.7877 | 1838.4949 | 1885.6107 | 1930.2703 | 1972.6016 | 2012.7261 | 2050.7587 | 2086.8087 | 2120.9792 | 2153.3684 | 2184.069 | 2213.1691 | 2240.7521 | 2266.8972 | 2291.6793 | 2315.1694 | 2337.4349 | 2358.5396 | 2378.5441 | 2397.5057 | 2415.4788 | 2432.5148 | 2448.6628 | 2463.9689 | 2478.4771 | 2492.2289 | 2505.2638 | 2517.6192 | 2529.3304 | 2540.4311
6 | Avoided Capacity per KW with reserve margin, line loss and avoided distribution -NYC (Zone J, 2012$) | 250.6384 | 494.5609 | 721.6171 | 929.3585 | 1134.5113 | 1341.0323 | 1537.6741 | 1724.8189 | 1902.8555 | 2072.1614 | 2232.6409 | 2384.7541 | 2528.9373 | 2665.6039 | 2795.1456 | 2917.934 | 3034.321 | 3144.6406 | 3249.2088 | 3348.3256 | 3442.2752 | 3531.327 | 3615.7362 | 3695.745 | 3771.5827 | 3843.4668 | 3911.6033 | 3976.1877 | 4037.4052 | 4095.4312 | 4150.4322 | 4202.5658 | 4251.9816 | 4298.8211 | 4343.2189 | 4385.302 | 4425.1912 | 4463.0009 | 4498.8395 | 4532.8097 | 4565.0089 | 4595.5295 | 4624.459 | 4651.8804 | 4677.8721 | 4702.5089 | 4725.8613 | 4747.9962 | 4768.9772 | 4788.8644
7 | Avoided gas $/MMBtu (Heating) -Downstate 2012$ | 13.9956 | 27.2616 | 39.836 | 51.7548 | 63.1172 | 73.9488 | 84.2741 | 94.0611 | 103.3379 | 112.131 | 120.4657 | 128.366 | 135.8543 | 142.9523 | 149.681 | 156.059 | 162.1044 | 167.8347 | 173.2663 | 178.4146 | 183.2946 | 187.9202 | 192.3046 | 196.4605 | 200.3997 | 204.1336 | 207.6728 | 211.0274 | 214.2072 | 217.2213 | 220.0781 | 222.7861 | 225.3529 | 227.7859 | 230.092 | 232.2779 | 234.3498 | 236.3138 | 238.1753 | 239.9398 | 241.6123 | 243.1977 | 244.7003 | 246.1247 | 247.4748 | 248.7545 | 249.9674 | 251.1172 | 252.207 | 253.24
8 | Avoided gas $/MMBtu (Heating) -Upstate 2012$ | 10.3892 | 20.2368 | 29.571 | 38.4185 | 46.8698 | 54.942 | 62.6518 | 69.9596 | 76.8864 | 83.4522 | 89.6756 | 95.5746 | 101.166 | 106.466 | 111.49 | 116.2521 | 120.7659 | 125.0444 | 129.0998 | 132.9439 | 136.5875 | 140.0412 | 143.3148 | 146.4178 | 149.3589 | 152.1468 | 154.7893 | 157.2941 | 159.6683 | 161.9187 | 164.0518 | 166.0737 | 167.9902 | 169.8067 | 171.5286 | 173.1607 | 174.7077 | 176.1741 | 177.564 | 178.8814 | 180.1302 | 181.3139 | 182.4359 | 183.4993 | 184.5074 | 185.4629 | 186.3685 | 187.227 | 188.0407 | 188.812
9 | Natural gas $ per MMBtu (Hot Water) - Downstate (2012$) | 12.2935 | 23.9461 | 34.9913 | 45.4606 | 55.4465 | 64.9709 | 74.0547 | 82.665 | 90.8265 | 98.5624 | 105.8951 | 112.8455 | 119.4335 | 125.6781 | 131.5967 | 137.2067 | 142.5242 | 147.5645 | 152.3421 | 156.8706 | 161.163 | 165.2317 | 169.0882 | 172.7437 | 176.2086 | 179.4928 | 182.6059 | 185.5567 | 188.3536 | 191.0047 | 193.5176 | 195.8995 | 198.1573 | 200.2973 | 202.3258 | 204.2485 | 206.0709 | 207.7984 | 209.4358 | 210.9879 | 212.459 | 213.8534 | 215.1752 | 216.428 | 217.6155 | 218.7412 | 219.8081 | 220.8194 | 221.778 | 222.6866
10 | Natural gas $ per MMBtu (Hot Water) - Upstate (2012$) | 9.5736 | 18.6481 | 27.2495 | 35.4025 | 43.1928 | 50.6361 | 57.7473 | 64.4879 | 70.877 | 76.933 | 82.6734 | 88.1144 | 93.2718 | 98.1604 | 102.7954 | 107.1887 | 111.353 | 115.3003 | 119.0417 | 122.5881 | 125.9496 | 129.1359 | 132.156 | 135.0187 | 137.7322 | 140.3042 | 142.7421 | 145.0529 | 147.2433 | 149.3194 | 151.2874 | 153.1527 | 154.9208 | 156.5967 | 158.1853 | 159.691 | 161.1182 | 162.471 | 163.7533 | 164.9688 | 166.1209 | 167.2129 | 168.248 | 169.2291 | 170.1591 | 171.0406 | 171.8762 | 172.6681 | 173.4188 | 174.1304
11 | Residual Oil | 7.7036 | 15.6599 | 23.4762 | 31.0727 | 38.4157 | 45.4953 | 52.2887 | 58.7677 | 64.9968 | 70.9273 | 76.6144 | 82.0575 | 87.2154 | 92.142 | 96.8468 | 101.336 | 105.5838 | 109.6003 | 113.3935 | 116.9889 | 120.3968 | 123.6271 | 126.689 | 129.5912 | 132.3422 | 134.9497 | 137.4213 | 139.7641 | 141.9847 | 144.0896 | 146.0847 | 147.9758 | 149.7683 | 151.4674 | 153.0779 | 154.6044 | 156.0514 | 157.4229 | 158.7229 | 159.9551 | 161.1231 | 162.2303 | 163.2797 | 164.2743 | 165.2172 | 166.1109 | 166.9579 | 167.7609 | 168.5219 | 169.2433
12 | Co2 Adder per kWh ($2012) with line loss | 0.0069967 | 0.013497 | 0.019538 | 0.025157 | 0.030479 | 0.03552 | 0.040294 | 0.044817 | 0.0491 | 0.053157 | 0.056999 | 0.060639 | 0.064086 | 0.067353 | 0.070451 | 0.073386 | 0.076169 | 0.078806 | 0.081306 | 0.083676 | 0.085922 | 0.088051 | 0.090069 | 0.091981 | 0.093793 | 0.095511 | 0.097139 | 0.098683 | 0.10015 | 0.10153 | 0.10285 | 0.10409 | 0.10527 | 0.10639 | 0.10745 | 0.10846 | 0.10941 | 0.11032 | 0.11117 | 0.11199 | 0.11276 | 0.11348 | 0.11418 | 0.11483 | 0.11545 | 0.11604 | 0.1166 | 0.11713 | 0.11763 | 0.1181
13 | Co2 Adder per MMBtu (2012$) | 0.93103 | 1.8135 | 2.65 | 3.4429 | 4.1944 | 4.9068 | 5.582 | 6.222 | 6.8287 | 7.4037 | 7.9488 | 8.4654 | 8.9551 | 9.4193 | 9.8593 | 10.2763 | 10.6716 | 11.0463 | 11.4014 | 11.7381 | 12.0572 | 12.3596 | 12.6463 | 12.918 | 13.1756 | 13.4198 | 13.6512 | 13.8705 | 14.0785 | 14.2755 | 14.4623 | 14.6394 | 14.8072 | 14.9663 | 15.1171 | 15.2601 | 15.3955 | 15.524 | 15.6457 | 15.761 | 15.8704 | 15.9741 | 16.0723 | 16.1655 | 16.2537 | 16.3374 | 16.4167 | 16.4919 | 16.5632 | 16.6307
14 | Co2 Adder per MMBtu Oil (2012$) | 0.93103 | 1.8135 | 2.65 | 3.4429 | 4.1944 | 4.9068 | 5.582 | 6.222 | 6.8287 | 7.4037 | 7.9488 | 8.4654 | 8.9551 | 9.4193 | 9.8593 | 10.2763 | 10.6716 | 11.0463 | 11.4014 | 11.7381 | 12.0572 | 12.3596 | 12.6463 | 12.918 | 13.1756 | 13.4198 | 13.6512 | 13.8705 | 14.0785 | 14.2755 | 14.4623 | 14.6394 | 14.8072 | 14.9663 | 15.1171 | 15.2601 | 15.3955 | 15.524 | 15.6457 | 15.761 | 15.8704 | 15.9741 | 16.0723 | 16.1655 | 16.2537 | 16.3374 | 16.4167 | 16.4919 | 16.5632 | 16.6307
|  | Value | Look-Up Value
N/A
NEED Elec Utility
NEED Elec Utility
NEED Gas Utility
NEED Gas Utility
|  | 5.5% | N/A

## Gut Rehab Envelope (hidden)
1 | 2 | 3 | 4 | 5 | 6 | 7 | 8 | 9 | 10 | 11 | 12 | 13 | 14 | 15 | 16 | 17 | 18 | 19 | 20 | 21 | 22 | 23 | 24 | 25 | 26 | 27 | 28 | 29 | 30 | 31 | 32 | 33 | 34 | 35 | 36 | 37 | 38 | 39 | 40 | 41 | 42 | 43 | 44 | 45 | 46 | 47 | 48 | 49 | 50 | 51 | 52 | 53 | 54 | 55 | 56 | 57 | 58 | 59 | 60 | 61 | 62 | 63 | 64 | 65 | 66 | 67
City | Wall 0 to 13 |  |  | Wall 11 to 13 |  |  | Wall 0 to 19 |  |  | Wall 11 to 19 |  |  | Wall 13 to 19 |  |  | Wall 17 to 19 |  |  | Wall 0 to 21 |  |  | Wall 11 to 21 |  |  | Wall 13 to 21 |  |  | Wall 17 to 21 |  |  | Wall 19 to 21 |  |  | Roof 0 to 30 |  |  | Roof 0 to 49 |  |  | Roof 11 to 30 |  |  | Roof 11 to 49 |  |  | Roof 19 to 30 |  |  | Roof 19 to 49 |  |  | Roof 30 to 49 |  |  | Roof 38 to 49 |  |  | Single pane clear |  |  | Double pane clear |  |  | Double pane, low e
| kWh/ kSF | kW/ kSF | therm/ kSF | kWh/ kSF | kW/ kSF | therm/ kSF | kWh/ kSF | kW/ kSF | therm/ kSF | kWh/ kSF | kW/ kSF | therm/ kSF | kWh/ kSF | kW/ kSF | therm/ kSF | kWh/ kSF | kW/ kSF | therm/ kSF | kWh/ kSF | kW/ kSF | therm/ kSF | kWh/ kSF | kW/ kSF | therm/ kSF | kWh/ kSF | kW/ kSF | therm/ kSF | kWh/ kSF | kW/ kSF | therm/ kSF | kWh/ kSF | kW/ kSF | therm/ kSF | kWh/ kSF | kW/ kSF | therm/ kSF | kWh/ kSF | kW/ kSF | therm/ kSF | kWh/ kSF | kW/ kSF | therm/ kSF | kWh/ kSF | kW/ kSF | therm/ kSF | kWh/ kSF | kW/ kSF | therm/ kSF | kWh/ kSF | kW/ kSF | therm/ kSF | kWh/ kSF | kW/ kSF | therm/ kSF | kWh/ kSF | kW/ kSF | therm/ kSF | kWh/100 SF | kW/100 SF | Therm/100 SF | kWh/100 SF | kW/100 SF | Therm/100 SF | kWh/100 SF | kW/100 SF | Therm/100 SF
Albany | 18.9 | 0.014 | 67 | 4.3 | 0.005 | 15.7 | 26.8 | 0.019 | 96.9 | 12.2 | 0.011 | 45.6 | 7.9 | 0.005 | 29.9 | 2.1 | 0.003 | 8.1 | 28.5 | 0.022 | 103.6 | 13.9 | 0.014 | 52.2 | 9.6 | 0.008 | 36.5 | 3.8 | 0.005 | 14.7 | 1.7 | 0.003 | 6.6 | 156.8 | 0.281 | 515.6 | 18.8 | 0.026 | 104.2 | 6.3 | 0.018 | 39.2 | 160.9 | 0.298 | 545.2 | 22.9 | 0.044 | 133.9 | 10.4 | 0.035 | 68.8 | 4.1 | 0.018 | 29.6 | 1.8 | 0.018 | 14.1 | 148.4 | 0.228 | 87.9 | 72.1 | 0.117 | 36.3 | 6.4 | 0.003 | 11.3
Binghamton | 12.5 | 0.005 | 72.8 | 2.8 | 0 | 17.2 | 17.5 | 0.008 | 105.5 | 7.7 | 0.003 | 49.9 | 4.9 | 0.003 | 32.7 | 1.3 | 0 | 8.6 | 18.5 | 0.011 | 112.7 | 8.7 | 0.005 | 57.1 | 6 | 0.005 | 39.9 | 2.3 | 0.003 | 15.8 | 1 | 0.003 | 7.2 | 158.9 | 0.123 | 531.7 | 18.1 | 0.035 | 110.8 | 6 | 0.026 | 42.7 | 162.8 | 0.14 | 562.9 | 22 | 0.053 | 142 | 9.9 | 0.044 | 73.9 | 3.9 | 0.018 | 31.2 | 1.8 | 0.009 | 14.9 | 122.3 | 0.174 | 99.3 | 57.3 | 0.091 | 42.1 | 6.8 | 0.003 | 12.1
Buffalo | 13.2 | 0.008 | 68.8 | 3 | 0.003 | 16.5 | 18.7 | 0.011 | 100 | 8.5 | 0.005 | 47.7 | 5.5 | 0.003 | 31.2 | 1.4 | 0 | 8.2 | 19.9 | 0.014 | 106.8 | 9.7 | 0.008 | 54.5 | 6.7 | 0.005 | 38 | 2.6 | 0.003 | 15 | 1.2 | 0.003 | 6.8 | 120.1 | 0.123 | 506.7 | 10.1 | 0.044 | 100.3 | 3.1 | 0.018 | 38.6 | 121.7 | 0.131 | 535.6 | 11.7 | 0.053 | 129.1 | 4.6 | 0.026 | 67.4 | 1.6 | 0.009 | 28.8 | 0.7 | 0 | 13.9 | 121.1 | 0.164 | 90.8 | 56.3 | 0.084 | 37.3 | 5.6 | 0.003 | 12
Massena | 23.2 | 0.024 | 80.3 | 5.3 | 0.008 | 19 | 33.1 | 0.035 | 115.6 | 15.2 | 0.019 | 54.3 | 9.9 | 0.011 | 35.3 | 2.6 | 0.003 | 9.4 | 35.3 | 0.038 | 123.6 | 17.4 | 0.022 | 62.3 | 12.1 | 0.014 | 43.3 | 4.8 | 0.005 | 17.3 | 2.2 | 0.003 | 8 | 145.5 | 0.193 | 601.4 | 15.2 | 0.044 | 119.5 | 5.1 | 0.018 | 45.1 | 148.8 | 0.219 | 635.5 | 18.4 | 0.07 | 153.6 | 8.3 | 0.044 | 79.2 | 3.2 | 0.026 | 34.1 | 1.5 | 0.009 | 16 | 132.4 | 0.171 | 100.4 | 62.6 | 0.091 | 41.5 | 5.7 | 0.003 | 12.9
NYC | 47.2 | 0.011 | 46.2 | 11 | 0.003 | 10.7 | 67.9 | 0.016 | 66.5 | 31.7 | 0.008 | 30.9 | 20.6 | 0.005 | 20.3 | 5.5 | 0 | 5.2 | 72.4 | 0.019 | 71.1 | 36.2 | 0.011 | 35.5 | 25.2 | 0.008 | 24.9 | 10 | 0.003 | 9.8 | 4.5 | 0.003 | 4.6 | 335.8 | 0.175 | 361.7 | 55.9 | 0.061 | 75.8 | 20.3 | 0.026 | 28.3 | 350.4 | 0.193 | 382.9 | 70.5 | 0.079 | 97 | 34.9 | 0.044 | 49.5 | 14.6 | 0.018 | 21.2 | 6.7 | 0.009 | 9.4 | 184.9 | 0.188 | 56.6 | 94.1 | 0.097 | 21.7 | 4.6 | 0.003 | 8.7
Poughkeepsie | 16.2 | 0.011 | 53.5 | 3.6 | 0.003 | 13 | 22.5 | 0.014 | 78.6 | 9.9 | 0.005 | 38.1 | 6.3 | 0.003 | 25.1 | 1.6 | 0 | 6.7 | 23.8 | 0.016 | 83.8 | 11.2 | 0.008 | 43.4 | 7.6 | 0.005 | 30.3 | 2.9 | 0.003 | 11.9 | 1.3 | 0.003 | 5.2 | 109.7 | 0.167 | 495.1 | 2.3 | 0.061 | 102.1 | -0.3 | 0.018 | 38.7 | 108.1 | 0.184 | 525.4 | 0.7 | 0.079 | 132.5 | -1.8 | 0.035 | 69.1 | -1.6 | 0.018 | 30.3 | -0.9 | 0.009 | 13.4 | 147.8 | 0.158 | 74.3 | 74.1 | 0.077 | 30.3 | 5.8 | 0 | 11.8
Syracuse | 20.9 | 0.019 | 66.1 | 4.8 | 0.005 | 15.5 | 29.6 | 0.027 | 95.5 | 13.5 | 0.014 | 44.9 | 8.8 | 0.008 | 29.4 | 2.3 | 0.003 | 7.8 | 31.5 | 0.03 | 102 | 15.4 | 0.016 | 51.4 | 10.6 | 0.011 | 35.9 | 4.2 | 0.005 | 14.3 | 1.9 | 0.003 | 6.4 | 172.8 | 0.403 | 503.8 | 18.9 | 0.114 | 100.8 | 6.1 | 0.044 | 37.8 | 176.5 | 0.447 | 534.9 | 22.6 | 0.158 | 131.9 | 9.8 | 0.088 | 68.9 | 3.7 | 0.044 | 31.1 | 1.7 | 0.026 | 15 | 147.7 | 0.225 | 90.1 | 71.2 | 0.117 | 38.1 | 6.6 | 0.007 | 11.7
Representative City: | Albany
Envelope |  |  | Baseline | Proposed | kWh/kSF | kW/kSF | therm/kSF
Roof Insulation | Insulation entirely above deck |  | <Select R-value> | R-30 | 0 | 0 | 0
| Metal Building |  | <Select R-value> | R-30 | 0 | 0 | 0
| Attic and Other |  | <Select R-value> | R-49 | 0 | 0 | 0
Above Grade Wall | Mass Wall |  | <Select R-value> | R-13 | 0 | 0 | 0
| Steel-framed |  | <Select R-value> | R-13 | 0 | 0 | 0
| Metal Building Walls |  | <Select R-value> | R-19 | 0 | 0 | 0
| Wood-framed and other Walls |  | <Select R-value> | R-21 | 0 | 0 | 0
Vertical Glazing (including partially glazed doors) | Nonmetal framing |  | <Select Type> |  | 0 | 0 | 0
| Metal framing (curtainwall) |  | <Select Type> |  | 0 | 0 | 0
| Metal framing (all other) |  | <Select Type> |  | 0 | 0 | 0
Envelope |  |  | Baseline Text | Baseline Value
Below Grade Wall | Conditioned space |  | <Enter Assembly C-factor; e.g., "C-0.092"> | nter Assembly C-factor; e.g., "C-0.092">
Floor Insulation | Mass Floor |  | <Enter Assembly U-factor; e.g., "U-0.057"> | nter Assembly U-factor; e.g., "U-0.057">
| Steel-Joist |  | <Enter Assembly U-factor; e.g., "U-0.032"> | nter Assembly U-factor; e.g., "U-0.032">
| Wood-framed and other |  | <Enter Assembly U-factor; e.g., "U-0.026"> | nter Assembly U-factor; e.g., "U-0.026">
Doors - Opaque | All |  | <Enter Assembly U-factor; e.g., "U-0.4"> | nter Assembly U-factor; e.g., "U-0.4">

## Savings
Item | Component | Non-Cooling kWh Savings | Cooling kWh Savings | Heating Therm Savings | Non-Heating Therm Savings | Lifetime | Baseline Cost | Proposed Cost | Incremental Cost | Cost Source, if entered by Partner | Upstate (non-cooling) | Upstate (cooling) | Downstate (non-cooling) | Downstate (cooling) | Demand Savings (kW) | Water Savings (gallons) | PV of Cooling kWh Savings | PV of Non-Cooling kWh Savings | PV of kW Savings | PV of Heating MMBtu Savings | PV of Non-Heating MMBtu Savings | PV of Water Savings | PV of Electric CO2 | PV of Gas CO2 | Present Value of Benefits | Cost Savings | Total MMBtu Savings | Weighted Lifetime | SIR | TRC | Energy savings calculation source | Include in Project-Level TRC? | PV for Project Level TRC | Majority Fuel Savings | Measure Cost for Project Level TRC | Funding Source Code
Appliances | Refrigerators | 0 | 0 | 0 | 0 | 15 | 0 | 0 | 0 |  | n/a | n/a | n/a | n/a | 0 | 0 | #REF! | #REF! | #REF! | #REF! | #REF! | 0 | 0 | 0 | 0 | 0 | 0 | 0 |  |  | Technical Manual
| Dishwashers | 0 | 0 | 0 | 0 | 13 | 0 | 0 | 0 |  | n/a | n/a | n/a | n/a | 0 | 0 | #REF! | #REF! | #REF! | #REF! | #REF! | 0 | 0 | 0 | 0 | 0 | 0 | 0 |  |  | Technical Manual
| Clothes Washers - In-unit | 0 | 0 | 0 | 0 | 14 | 0 | 0 | 0 |  | n/a | n/a | n/a | n/a | 0 | 0 | #REF! | #REF! | #REF! | #REF! | #REF! | 0 | 0 | 0 | 0 | 0 | 0 | 0 |  |  | Technical Manual
| Clothes Washers - Common-area | 0 | 0 | 0 | 0 | 14 | 0 | 0 | 0 |  | n/a | n/a | n/a | n/a | 0 | 0 | #REF! | #REF! | #REF! | #REF! | #REF! | 0 | 0 | 0 | 0 | 0 | 0 | 0 |  |  | Technical Manual and ENERGY STAR Calculator for Clothes Washers
| Ceiling Fans | 0 | 0 | 0 | 0 | 10 | 0 | 0 | 0 |  | n/a | n/a | n/a | n/a | 0 | 0 | #REF! | #REF! | #REF! | #REF! | #REF! | 0 | 0 | 0 | 0 | 0 | 0 | 0 |  |  | ENERGY STAR Calculator for Ceiling Fans
Domestic Water Heating | Water heater eff. Gas | 0 | 0 | 0 | 0 | 13 | 0 | 0 | 0 |  | n/a | n/a | n/a | n/a | 0 | 0 | #REF! | #REF! | #REF! | #REF! | #REF! | 0 | 0 | 0 | 0 | 0 | 0 | 0 |  |  | Technical Manual
| Water heater eff. Electric | 0 | 0 | 0 | 0 | 15 | 0 | 0 | 0 |  | n/a | n/a | n/a | n/a | 0 | 0 | #REF! | #REF! | #REF! | #REF! | #REF! | 0 | 0 | 0 | 0 | 0 | 0 | 0 |  |  | Technical Manual
| Water heater eff. Hot Water Supply Boiler | 0 | 0 | 0 | 0 | 25 | 0 | 0 | 0 |  | n/a | n/a | n/a | n/a | 0 | 0 | #REF! | #REF! | #REF! | #REF! | #REF! | 0 | 0 | 0 | 0 | 0 | 0 | 0 |  |  | Technical Manual
| Plumbing Fixtures | 0 | 0 | 0 | 0 | 7 | 0 | 0 | 0 |  | n/a | n/a | n/a | n/a | 0 | 0 | #REF! | #REF! | #REF! | #REF! | #REF! | 0 | 0 | 0 | 0 | 0 | 0 | 0 |  |  | Technical Manual
Roof Insulation | Insulation entirely above deck | 0 | 0 | 0 | 0 | 25 | 0 | 0 | 0 |  | n/a | n/a | n/a | n/a | 0 | 0 | #REF! | #REF! | #REF! | #REF! | #REF! | 0 | 0 | 0 | 0 | 0 | 0 | 0 |  |  | Technical Manual
| Metal Building | 0 | 0 | 0 | 0 | 25 | 0 | 0 | 0 |  | n/a | n/a | n/a | n/a | 0 | 0 | #REF! | #REF! | #REF! | #REF! | #REF! | 0 | 0 | 0 | 0 | 0 | 0 | 0 |  |  | Technical Manual
| Attic and Other | 0 | 0 | 0 | 0 | 25 | 0 | 0 | 0 |  | n/a | n/a | n/a | n/a | 0 | 0 | #REF! | #REF! | #REF! | #REF! | #REF! | 0 | 0 | 0 | 0 | 0 | 0 | 0 |  |  | Technical Manual
Above Grade Wall Insulation | Mass Wall | 0 | 0 | 0 | 0 | 25 | 0 | 0 | 0 |  | n/a | n/a | n/a | n/a | 0 | 0 | #REF! | #REF! | #REF! | #REF! | #REF! | 0 | 0 | 0 | 0 | 0 | 0 | 0 |  |  | Technical Manual
| Steel-framed | 0 | 0 | 0 | 0 | 25 | 0 | 0 | 0 |  | n/a | n/a | n/a | n/a | 0 | 0 | #REF! | #REF! | #REF! | #REF! | #REF! | 0 | 0 | 0 | 0 | 0 | 0 | 0 |  |  | Technical Manual
| Metal Building Walls | 0 | 0 | 0 | 0 | 25 | 0 | 0 | 0 |  | n/a | n/a | n/a | n/a | 0 | 0 | #REF! | #REF! | #REF! | #REF! | #REF! | 0 | 0 | 0 | 0 | 0 | 0 | 0 |  |  | Technical Manual
| Wood-framed and other Walls | 0 | 0 | 0 | 0 | 25 | 0 | 0 | 0 |  | n/a | n/a | n/a | n/a | 0 | 0 | #REF! | #REF! | #REF! | #REF! | #REF! | 0 | 0 | 0 | 0 | 0 | 0 | 0 |  |  | Technical Manual
Below Grade Wall Insulation | Conditioned space | 0 | 0 | 0 | 0 | 25 | 0 | 0 | 0 |  | 0% | 0.185% | 0% | 0.113% | 0 | 0 | #REF! | #REF! | #REF! | #REF! | #REF! | 0 | 0 | 0 | 0 | 0 | 0 | 0 |  |  | ASHRAE Handbook of Fundamentals
Floor Insulation | Mass Floor | 0 | 0 | 0 | 0 | 25 | 0 | 0 | 0 |  | 0% | 0.185% | 0% | 0.113% | 0 | 0 | #REF! | #REF! | #REF! | #REF! | #REF! | 0 | 0 | 0 | 0 | 0 | 0 | 0 |  |  | ASHRAE Handbook of Fundamentals
| Steel-Joist | 0 | 0 | 0 | 0 | 25 | 0 | 0 | 0 |  | 0% | 0.185% | 0% | 0.113% | 0 | 0 | #REF! | #REF! | #REF! | #REF! | #REF! | 0 | 0 | 0 | 0 | 0 | 0 | 0 |  |  | ASHRAE Handbook of Fundamentals
| Wood-framed and other | 0 | 0 | 0 | 0 | 25 | 0 | 0 | 0 |  | 0% | 0.185% | 0% | 0.113% | 0 | 0 | #REF! | #REF! | #REF! | #REF! | #REF! | 0 | 0 | 0 | 0 | 0 | 0 | 0 |  |  | ASHRAE Handbook of Fundamentals
Doors - Opaque | All | 0 | 0 | 0 | 0 | 25 | 0 | 0 | 0 |  | 0% | 0.185% | 0% | 0.113% | 0 | 0 | #REF! | #REF! | #REF! | #REF! | #REF! | 0 | 0 | 0 | 0 | 0 | 0 | 0 |  |  | ASHRAE Handbook of Fundamentals
Vertical Glazing | Nonmetal framing | 0 | 0 | 0 | 0 | 25 | 0 | 0 | 0 |  | n/a | n/a | n/a | n/a | 0 | 0 | #REF! | #REF! | #REF! | #REF! | #REF! | 0 | 0 | 0 | 0 | 0 | 0 | 0 |  |  | Technical Manual
| Metal framing (curtainwall/storefront) | 0 | 0 | 0 | 0 | 25 | 0 | 0 | 0 |  | n/a | n/a | n/a | n/a | 0 | 0 | #REF! | #REF! | #REF! | #REF! | #REF! | 0 | 0 | 0 | 0 | 0 | 0 | 0 |  |  | Technical Manual
Metal framing (entrance door)
| Metal framing (all other) | 0 | 0 | 0 | 0 | 25 | 0 | 0 | 0 |  | n/a | n/a | n/a | n/a | 0 | 0 | #REF! | #REF! | #REF! | #REF! | #REF! | 0 | 0 | 0 | 0 | 0 | 0 | 0 |  |  | Technical Manual
Heating and Cooling Equipment Minimum Efficiencies | Room AC (with louvered sides) | 0 | 0 | 0 | 0 | 15 | 0 | 0 | 0 |  | n/a | n/a | n/a | n/a | 0 | 0 | #REF! | #REF! | #REF! | #REF! | #REF! | 0 | 0 | 0 | 0 | 0 | 0 | 0 |  |  | Technical Manual
| Room AC (without louvered sides) | 0 | 0 | 0 | 0 | 15 | 0 | 0 | 0 |  | n/a | n/a | n/a | n/a | 0 | 0 | #REF! | #REF! | #REF! | #REF! | #REF! | 0 | 0 | 0 | 0 | 0 | 0 | 0 |  |  | Technical Manual
| Air conditioners, air cooled (<13 KBtu/h) | 0 | 0 | 0 | 0 | 15 | 0 | 0 | 0 |  | n/a | n/a | n/a | n/a | 0 | 0 | #REF! | #REF! | #REF! | #REF! | #REF! | 0 | 0 | 0 | 0 | 0 | 0 | 0 |  |  | Technical Manual
| Air conditioners, air cooled (≥13 and <65 KBtu/h) | 0 | 0 | 0 | 0 | 15 | 0 | 0 | 0 |  | n/a | n/a | n/a | n/a | 0 | 0 | #REF! | #REF! | #REF! | #REF! | #REF! | 0 | 0 | 0 | 0 | 0 | 0 | 0 |  |  | Technical Manual
| Air conditioners, air cooled (≥65 and <135 KBtu/h) | 0 | 0 | 0 | 0 | 15 | 0 | 0 | 0 |  | n/a | n/a | n/a | n/a | 0 | 0 | #REF! | #REF! | #REF! | #REF! | #REF! | 0 | 0 | 0 | 0 | 0 | 0 | 0 |  |  | Technical Manual
| Air conditioners, air cooled (≥135 and <240 KBtu/h) | 0 | 0 | 0 | 0 | 15 | 0 | 0 | 0 |  | n/a | n/a | n/a | n/a | 0 | 0 | #REF! | #REF! | #REF! | #REF! | #REF! | 0 | 0 | 0 | 0 | 0 | 0 | 0 |  |  | Technical Manual
| Air conditioners, air cooled (≥240 and <760 KBtu/h) | 0 | 0 | 0 | 0 | 15 | 0 | 0 | 0 |  | n/a | n/a | n/a | n/a | 0 | 0 | #REF! | #REF! | #REF! | #REF! | #REF! | 0 | 0 | 0 | 0 | 0 | 0 | 0 |  |  | Technical Manual
| Warm air furnace (<225 KBtu/h, common areas) | 0 | 0 | 0 | 0 | 20 | 0 | 0 | 0 |  | n/a | n/a | n/a | n/a | 0 | 0 | #REF! | #REF! | #REF! | #REF! | #REF! | 0 | 0 | 0 | 0 | 0 | 0 | 0 |  |  | Technical Manual
| Warm air furnace (<225 KBtu/h, apartments) | 0 | 0 | 0 | 0 | 20 | 0 | 0 | 0 |  | n/a | n/a | n/a | n/a | 0 | 0 | #REF! | #REF! | #REF! | #REF! | #REF! | 0 | 0 | 0 | 0 | 0 | 0 | 0 |  |  | Technical Manual
| Warm air furnace (>225 KBtu/h) | [31 empty] | 0 |  | 0
| Packaged terminal air conditioner (PTAC) | 0 | 0 | 0 | 0 | 15 | 0 | 0 | 0 |  | n/a | n/a | n/a | n/a | 0 | 0 | #REF! | #REF! | #REF! | #REF! | #REF! | 0 | 0 | 0 | 0 | 0 | 0 | 0 |  |  | Technical Manual
| Air cooled heat pump (≥13 and <65 KBtu/h) | 0 | 0 | 0 | 0 | 20 | 0 | 0 | 0 |  | n/a | n/a | n/a | n/a | 0 | 0 | #REF! | #REF! | #REF! | #REF! | #REF! | 0 | 0 | 0 | 0 | 0 | 0 | 0 |  |  | Technical Manual
| Air cooled heat pump (≥65 and <135 KBtu/h) | 0 | 0 | 0 | 0 | 20 | 0 | 0 | 0 |  | n/a | n/a | n/a | n/a | 0 | 0 | #REF! | #REF! | #REF! | #REF! | #REF! | 0 | 0 | 0 | 0 | 0 | 0 | 0 |  |  | Technical Manual
| Air cooled heat pump (≥135 and <240 KBtu/h) | 0 | 0 | 0 | 0 | 20 | 0 | 0 | 0 |  | n/a | n/a | n/a | n/a | 0 | 0 | #REF! | #REF! | #REF! | #REF! | #REF! | 0 | 0 | 0 | 0 | 0 | 0 | 0 |  |  | Technical Manual
| Air cooled heat pump (≥240 KBtu/h) | 0 | 0 | 0 | 0 | 20 | 0 | 0 | 0 |  | n/a | n/a | n/a | n/a | 0 | 0 | #REF! | #REF! | #REF! | #REF! | #REF! | 0 | 0 | 0 | 0 | 0 | 0 | 0 |  |  | Technical Manual
| Water source heat pump (<135 KBtu/h) | 0 | 0 | 0 | 0 | 20 | 0 | 0 | 0 |  | n/a | n/a | n/a | n/a | 0 | 0 | #REF! | #REF! | #REF! | #REF! | #REF! | 0 | 0 | 0 | 0 | 0 | 0 | 0 |  |  | Technical Manual
| Boilers, hot water (<300,000 Btu/h) | 0 | 0 | 0 | 0 | 25 | 0 | 0 | 0 |  | n/a | n/a | n/a | n/a | 0 | 0 | #REF! | #REF! | #REF! | #REF! | #REF! | 0 | 0 | 0 | 0 | 0 | 0 | 0 |  |  | Technical Manual
| Boilers, hot water (≥300,000 Btu/hr) | 0 | 0 | 0 | 0 | 25 | 0 | 0 | 0 |  | n/a | n/a | n/a | n/a | 0 | 0 | #REF! | #REF! | #REF! | #REF! | #REF! | 0 | 0 | 0 | 0 | 0 | 0 | 0 |  |  | Technical Manual
| VRF Air Conditioners and Heat Pumps | 0 | 0 | 0 | 0 | 20 | 0 | 0 | 0 |  | n/a | n/a | n/a | n/a | 0 | 0 | #REF! | #REF! | #REF! | #REF! | #REF! | 0 | 0 | 0 | 0 | 0 | 0 | 0 |  |  | Technical Manual
| Chiller - Air Cooled with Condenser | 0 | 0 | 0 | 0 | 24 | 0 | 0 | 0 |  | n/a | n/a | n/a | n/a | 0 | 0 | #REF! | #REF! | #REF! | #REF! | #REF! | 0 | 0 | 0 | 0 | 0 | 0 | 0 |  |  | Technical Manual
Chiller - Air Cooled without Condenser
| Water‐cooled chiller, positive displacement (<75 tons) | [31 empty] | 0 |  | 0
| Water‐cooled chiller, positive displacement (75‐150 tons) | [31 empty] | 0 |  | 0
| Water‐cooled chiller, positive displacement (150‐300 tons) | [31 empty] | 0 |  | 0
| Water‐cooled chiller, positive displacement (>300 tons) | [31 empty] | 0 |  | 0
| Water‐cooled chiller, centrifugal (<150 tons) | [31 empty] | 0 |  | 0
Water‐cooled chiller, centrifugal (≥150 tons and <300 tons)
Water‐cooled chiller, centrifugal (≥300 tons and <600 tons)
| Water‐cooled chiller, centrifugal (≥600 tons) | [31 empty] | 0 |  | 0
Air‐cooled absorption single effect chiller
Water‐cooled absorption single effect chiller
Absorption double effect indirect‐fired chiller
Absorption double effect direct‐fired chiller
| Open‐loop propeller or axial fan cooling towers | 0 | 0 | 0 | 0 | 24 | 0 | 0 | 0 |  | 0% | 0.185% | 0% | 0.113% | 0 | 0 | #REF! | #REF! | #REF! | #REF! | #REF! | 0 | 0 | 0 | 0 | 0 | 0 | 0 |  |  | Technical Manual
| Closed‐loop propeller or axial fan cooling towers | 0 | 0 | 0 | 0 | 24 | 0 | 0 | 0 |  | 0% | 0.185% | 0% | 0.113% | 0 | 0 | #REF! | #REF! | #REF! | #REF! | #REF! | 0 | 0 | 0 | 0 | 0 | 0 | 0 |  |  | Technical Manual
| Open‐loop centrifugal fan cooling towers | 0 | 0 | 0 | 0 | 24 | 0 | 0 | 0 |  | 0% | 0.185% | 0% | 0.113% | 0 | 0 | #REF! | #REF! | #REF! | #REF! | #REF! | 0 | 0 | 0 | 0 | 0 | 0 | 0 |  |  | Technical Manual
| Closed‐loop centrifugal fan cooling towers | 0 | 0 | 0 | 0 | 24 | 0 | 0 | 0 |  | 0% | 0.185% | 0% | 0.113% | 0 | 0 | #REF! | #REF! | #REF! | #REF! | #REF! | 0 | 0 | 0 | 0 | 0 | 0 | 0 |  |  | Technical Manual
Common Area Lighting | Stairs:0.6, 15 fc
Corridors:0.5, 10 fc
Lobby:1.3, 16 fc
Non-24 Hours Spaces
| Occupancy controls | 0 | 0 | 0 | 0 | 10 | 0 | 0 | 0 |  | n/a | n/a | n/a | n/a | 0 | 0 | #REF! | #REF! | #REF! | #REF! | #REF! | 0 | 0 | 0 | 0 | 0 | 0 | 0 |  |  | Technical Manual
In-Unit Lighting | Efficacies and location
Motors | Motors serving hydronic heating w/ VFD > 5 HP | 0 | 0 | 0 | 0 | 20 | 0 | 0 | 0 |  | n/a | n/a | n/a | n/a | 0 | 0 | #REF! | #REF! | #REF! | #REF! | #REF! | 0 | 0 | 0 | 0 | 0 | 0 | 0 |  |  | Technical Manual
| Motors serving hydronic cooling w/ VFD > 5 HP | 0 | 0 | 0 | 0 | 20 | 0 | 0 | 0 |  | n/a | n/a | n/a | n/a | 0 | 0 | #REF! | #REF! | #REF! | #REF! | #REF! | 0 | 0 | 0 | 0 | 0 | 0 | 0 |  |  | Technical Manual
Ventilation | Apartment in-line and ceiling exhaust fans | 0 | 0 | 0 | 0 | 10 | 0 | 0 | 0 |  | n/a | n/a | n/a | n/a | 0 | 0 | #REF! | #REF! | #REF! | #REF! | #REF! | 0 | 0 | 0 | 0 | 0 | 0 | 0 |  |  | EPA Simulation Guidelines
| Central exhaust fans < 1/16 HP | 0 | 0 | 0 | 0 | 15 | 0 | 0 | 0 |  | n/a | n/a | n/a | n/a | 0 | 0 | #REF! | #REF! | #REF! | #REF! | #REF! | 0 | 0 | 0 | 0 | 0 | 0 | 0 |  |  | Technical Manual
| Central exhaust fans 1/16 < HP < 1 | 0 | 0 | 0 | 0 | 15 | 0 | 0 | 0 |  | n/a | n/a | n/a | n/a | 0 | 0 | #REF! | #REF! | #REF! | #REF! | #REF! | 0 | 0 | 0 | 0 | 0 | 0 | 0 |  |  | Technical Manual
Central exhaust fans > 1 HP
| Powered common area laundry ventilation | 0 | 0 | 0 | 0 | 10 | 0 | 0 | 0 |  | n/a | n/a | n/a | n/a | 0 | 0 | #REF! | #REF! | #REF! | #REF! | #REF! | 0 | 0 | 0 | 0 | 0 | 0 | 0 |  |  | Technical Manual
Central Exhaust Duct Leakage (test procedure in T&V)
| Infiltration Credit | 0 | 0 | 0 | 0 | 13 | 0 | 0 | 0 |  | n/a | n/a | n/a | n/a | 0 | 0 | #REF! | #REF! | #REF! | #REF! | #REF! | 0 | 0 | 0 | 0 | 0 | 0 | 0 |  |  | Technical Manual
Totals |  | 0 | 0 | 0 | 0 |  | 0 | 0 | 0 | [5 empty] | 0 | 0 | [5 empty] | 0 |  |  | 0 | 0 | 0 | #DIV/0! | 0 | #DIV/0!
Baseline kWh | 0
Baseline Therms | 0
Proposed kWh | 0
Proposed Therms | 0
Performance Rating | #DIV/0!
|  |  |  | 3 | 1 | 1.1765 |  |  | 1.1215 | 382 |  |  |  |  | 63.0016
Note on F7: Beaulieu, Shelley (CliftonPark,NY-US): 11-13-2
Note on F9: Beaulieu, Shelley (CliftonPark,NY-US): 11-13-2
Note on B25: Beaulieu, Shelley (CliftonPark,NY-US): Per Tech Manual Oct 2010 pg 124, a window must have a U-value of less than 0.57 to be considered for incentives.
Note on E34: Beaulieu, Shelley (CliftonPark,NY-US): Revised 7-13-32
Note on E35: Beaulieu, Shelley (CliftonPark,NY-US): Revised 7-13-32
Note on E36: Beaulieu, Shelley (CliftonPark,NY-US): Revised 7-13-32
Note on E43: Beaulieu, Shelley (CliftonPark,NY-US): Revision 7-13-32
Note on E44: Beaulieu, Shelley (CliftonPark,NY-US): Revision 7-13-32
Note on C73: Beaulieu, Shelley (CliftonPark,NY-US): kWh/hp value from Tech Manual Oct 2010, Appx K, page 461 for multifamily.
Note on P73: Beaulieu, Shelley (CliftonPark,NY-US): kW/hp value from Tech Manual Oct 2010, Appx K, page 462 for multifamily.

## Funding Overview (hidden)
Project Funding Overview
Step 1: Determine funding eligibility
[10 empty] | V6.1 |  |  | V6.2 |  |  | V6.3
1. Determine if project needs Partner Fees added to get the eligible incentives to at least 50% of the project's cost (capped at published incentive schedule amount). | [6 empty] | Version 6, 5-49 Units | Affordable | Market-Rate | Version 6, 5-49 Units | Affordable | Market Rate | Version 6, 5-49 Units | Affordable | Market Rate | Version 6, 5-49 Units | Affordable | Market Rate
1a. If eligible incentives are 50% or more of the total cost of the project, then no changes need to be made (see cell C21). | [6 empty] | Incentive 1 | 0 | 0 | Incentive 1 | 0 | 0 | Incentive 1 | 0 | 0 | Incentive 1 | 0 | 0
1b. If eligible incentives are less than 50% of total cost of the project, then add Partner Fees using cell C23. C22 calculates the the amount needed to hit the 50% target or the incentive cap, whichever is lower. | [6 empty] | Incentive 2 | 350 | 125 | Incentive 2 | 500 | 315 | Incentive 2 | 450 | 225 | Incentive 2 | 350 | 125
2. Review project-level TRC ratio in cell E17. | [6 empty] | Incentive 3 | 350 | 175 | Incentive 3 | 500 | 385 | Incentive 3 | 450 | 275 | Incentive 3 | 350 | 175
3. If I passes, move to Step 2. If not, look for options to get project to pass. | [6 empty] | Total Incentive | 700 | 300 | Total Incentive | 1000 | 700 | Total Incentive | 900 | 500 | Total Incentive | 700 | 300
3a. Reduce Partner Fees added, if they were added below.
3b. Remove measures with low TRC ratios (close to 1.0) from the project-level analysis by selecting "No" in column AD of Detailed Measures tab. | [6 empty] | Version 6, 50+ units | Affordable | Market-Rate | Version 6, 50+ units | Affordable | Market Rate | Version 6, 50+ units | Affordable | Market Rate | Version 6, 50+ units | Affordable | Market Rate
3c. Reduce the dollar amount of EEPS incentives in cell C18 below. | [6 empty] | Incentive 1 | 0 | 0 | Incentive 1 | 0 | 0 | Incentive 1 | 0 | 0 | Incentive 1 | 0 | 0
[7 empty] | Incentive 2 | 350 | 125 | Incentive 2 | 500 | 315 | Incentive 2 | 450 | 225 | Incentive 2 | 350 | 125
Eligible Funding |  |  | Project-Level TRC |  | Published Incentive Schedule |  | Incentive 3 | 350 | 175 | Incentive 3 | 500 | 385 | Incentive 3 | 450 | 275 | Incentive 3 | 350 | 175
EEPS Funding Cap | 0 |  | #DIV/0! |  | Incentive 1 |  | Total Incentive | 700 | 300 | Total Incentive | 1000 | 700 | Total Incentive | 900 | 500 | Total Incentive | 700 | 300
Assigned EEPS Incentives | 0 |  |  |  | Incentive 2
Non-EEPS Incentives | 0 |  |  |  | Incentive 3
Cost of Scope of Work | 0 |  |  |  | Total Incentive per schedule | 0
% Work covered by incentive | 100%
Additional amount needed to hit 50% cap | 0 |  | Do Partner Fees need to be added?
Partner Fees added | 0
Revised Assigned EEPS incentives | 0
Revised % Work covered by incentive
Step 2: Determine Funding Splits
1. Review table below to determine the best way to split EEPS funding between gas and electric.
2. Select split type to be used for Project Funding (cell H29). |  |  |  |  | Split chosen: | <Select one> |  |  |  | <Select one>
Measure Cost
EEPS Funding Sources | Sum of | Sum of Measure | Funding split by |  | Funding Split by |  |  |  |  | Measure Savings
| Measure Cost | Savings (MMBtu) | Measure Cost |  | Measure Savings
MPPMREINC | 0 | 0 | 0 | 0% | 0 | 0%
MPPLIEINC | 0 | 0 | 0 | 0% | 0 | 0%
MPPMRGINC | 0 | 0 | 0 | 0% | 0 | 0%
MPPLIGINC | 0 | 0 | 0 | 0% | 0 | 0%
Non-EEPS Funding Sources | Sum of | Sum of Measure | Percent of Total Measure |  | Incentives
| Measure Cost | Savings (MMBtu) | Cost | Savings
RGGIMPP | 0 | 0 | 0% | 0% | 0
RGGIMPPLI | 0 | 0 | 0% | 0% | 0
GAH | 0 | 0 | 0% | 0% | 0
Owner - Gas | 0 | 0 | 0% | 0%
Owner - Electric | 0 | 0 | 0% | 0%
Owner - Other | 0 | 0 | 0% | 0%
Step 3: Comparison to Program Goals
1. Compare incentives per MWH and MMBtu, based on incentive selections above.
| Project | Goal
Program $ Per MWh | 0 | 0
Program $ per MMBtu | 0 | 0
Step 4: Determine Partner Fees allocation
1. If you added Partner fees to eligible funding above (cell C23), complete Partner Fee assignment below. If no Partner fees were added, move to Step 5.
a. Select how to fund added Partner fees by choosing the best option in cell C65.
b. The values assigned to each funding source are listed in cells C67 and C68, based on the split chosen in C65.
Funding Sources | Total Cost of Eligible Measures (Incentive Cap) | Total Incentives based on Measure Cost or Measure Savings Split
Total Incentives from Table above
Gas/ Fuel Incentive Cap | 0 | 0
Electric Incentive Cap | 0 | 0
GJGNY | 0 | 0
Assign Partner Fees added to:
Assign Partner Fees added to: | Split
Gas/Fuel Partner Fee Amount | 0
Electric Partner Fee Amount | 0
Step 5: Complete Funding Amount Change Request
1. Ensure split type is chosen above in cell H29.
2. Compare incentives by funding source calculated in Funding Amount Change Request calculator to incentive caps based on total cost of eligible measures (rows 81-83)
3. Copy and paste the green cells into the Funding Amount Change Request form.
Project name
Revised Total Project Incentives | 0
Funding Sources | Total Cost of Eligible Measures
Gas/ Fuel Incentive Cap | 0 |  | Gas% | 0%
Electric Incentive Cap | 0 |  | Electric % | 0%
GJGNY | 0
Total kW Demand Savings | 0 |  | Complete cell H29
|  | Total Payment Amount | Split based on Cost | Split based on Savings
|  |  | Split based on Cost | Split based on Savings
Payment #1 | Gas/ Fuel | 0 | #DIV/0! | 0
| Electric |  | #DIV/0! | 0
| GJGNY |  | 0 | 0
Payment #2 | Gas/ Fuel | 0 | #DIV/0! | 0
| Electric |  | #DIV/0! | 0
Payment #3 | Gas/ Fuel | 0 | #DIV/0! | 0
| Electric |  | #DIV/0! | 0
Payment #4 | Gas/ Fuel | 0 | #DIV/0! | 0
| Electric |  | #DIV/0! | 0
Used for Calculations Above
PV of Benefits for Project TRC | 0
PV of Costs for Project TRC | 0
Program Savings Goals
MR Elec | 182 | per MWh
LI Elec | 276 | per MWh
MR Gas | 56 | per MMBtu
LI Gas | 89 | per MMBtu
| EEPS Funding | Project Savings
Project $ per MWh | 0 | 0
Project $ per MMBtu | 0 | 0
Note on B17: The lesser of the incentive per the incentive schedule OR the total Measure Cost of measures that pass the TRC test.
Note on B18: Adjust/Reduce if needed to help pass project-level TRC test (see 3c above)
Note on G38: Remainder of funding, capped at measure costs.

## T&V Instructions
NYSERDA would like to thank the EPA for allowing us to base this spreadsheet heavily on their ENERGY STAR MFHR T&V Worksheets.
T&V Worksheets Version 1.5 - Instructions
Click the link below or paste the web address into your browser to watch the T&V Worksheets Training Video (not specific to this Modified version):
http://www.youtube.com/watch?v=gco7heVBBZY
1 | General Formatting
1.1 | Cells
= Proposed ERM. Enter data in these orange cells in the ‘ERMs’ worksheet ONLY. All other orange cells in this workbook link back to the ‘ERMs’ worksheet for relevant data.
= Comments made during Plan Review. Enter data in these blue cells in the Inspections Worksheets ONLY. All other blue cells (including those in the ‘ERMs’ and ‘Overview’ worksheets) link back to the Inspection Worksheets for relevant data.
= Fill data in this cell after site Inspection
= Information in this cell is fed to other spreadsheets
1.2 | Worksheets
= Introductory Worksheets
= Performance Values & Deliverables
= Inspection Worksheet, typically completed during Pre-Drywall or Drywall Inspection
= Inspection Worksheet, typically completed during Finishes
= Inspection Worksheet, typically completed during Construction Close-out
2 | Summary
2.1 | Energy reduction measures are first described in the 'ERMs' Worksheet in the column labeled "Proposed Method of Compliance". Energy reduction measures are determined by the requirements listed in the Modified Prescriptive Path for your climate zone.
2.2 | The "Proposed Method of Compliance" column is linked to relevant cells/worksheets throughout the individual T&V Worksheets. This provides the person responsible for reviewing construction documents and on site inspections necessary information to confirm whether program goals and design intent have been met.
2.3 | After the construction documents have been reviewed and feedback provided in the T&V Worksheets, it is linked back to the 'Overview' Worksheet which serves as a summary of the plan review. The next step is either to make revisions to the modeling inputs and/or provide feedback to the project team on how to bring the design in line with the requirements as specified in the Modified Prescriptive Path. The 'Overview' Worksheet can also be used as the deliverable to provide feedback to the project team. Rows and columns can be hidden as review items become closed, or if the deliverable is being sent to the project Architect or Engineer and only certain items are applicable. This helps minimize the size and makes the document a more manageable discussion piece.
2.4 | All requirements of the Modified Prescriptive Path are linked to the 'Modified Prescriptive Path Checklist'. Prior to submitting the T&V Worksheets to NYSERDA, review the applicable checklist to confirm that all prerequisites or prescriptive requirements have been verified.
2.5 | After the final plan review confirms all recommendations have been integrated in to the construction documents, the T&V Worksheets are intended to be printed and brought to the field. They list measures and building components to be inspected as well as mandatory requirements to be confirmed and any additional relevant information identified during the plan review.
2.6 | Post-inspection feedback entered into each worksheet is linked back to the 'ERMs' Worksheet as a summary for identifying measures needing corrections. They are also linked to the 'Overview' tab serving as a project overview from design to completion.
2.7 | The T&V Worksheets in the As-Built submittal will represent the conditions of the Final Building and do not need to include information from each site visit as long as the Final Building meets the requirements of the Modified Prescriptive Path. In other words, it's not necessary to update the digital version of the worksheets after each site visit, as long as the final conditions are documented in the submitted version. At a minimum, T&V Worksheets filled in by hand at each inspection shall be kept on file in the case further information is requested by NYSERDA.
3 | Navigating
3.1 | The Worksheet labeled 'Table of Contents' can be used to quickly jump to the desired T&V Worksheet. Additionally each worksheet has a link in the top left corner labeled "TOC" that brings you back to the 'Table of Contents' Worksheet.
4 | T&V Worksheets - Overview
4.1 | Each T&V Worksheet is formatted similarly to easily locate the sections used at different stages throughout the project. The header contains the name of the project, building component being reviewed/inspected and a box to enter the date inspections occur and who conducted them.
4.2 | Each T&V Worksheet also contains sections titled "Schedule", "Equipment Needed" and "Sampling Requirements". The "Schedule" section gives recommendations about the appropriate time to begin inspecting that particular component and sometimes suggests the minimum number of inspections. "Sampling Requirements" outlines appropriate sampling rates, minimum sample set requirements and mandatory photographs to be included as documentation.
4.3 | Most T&V Worksheets contain sections titled "Notes for Drawings and Specifications". This is meant to be used in the plan review stage for easy access to language to be copied and pasted into the cells labeled "Plan Review Comment". This section and any others not needed can be hidden when printing for the field to condense the size as much as possible. The more complex building components, such as HVAC, do not have the "Notes for Drawings and Specifications" section because there are too many notes to put in one cell; they are broken up line by line in elements below.
4.4 | Some T&V Worksheets have schedules for building HVAC equipment or envelope assemblies for easier tracking of characteristics specific to that type of component. These rows have been left unlocked so they can be copied for various assemblies, or rows can be inserted for additional equipment.
4.5 | Each T&V Worksheet lists the individual elements from the ENERGY STAR MFHR Testing and Verification Protocols (T&V Protocols) that needs to be checked either in the design phase and/or during construction. For both the "Plan Review" and "Inspection" columns, there is a comment box for feedback as well as a verification input where you can choose one of the following after reviewing that particular element. This information links back to the 'ERMs', 'Overview', and 'Prerequisites Checklist' Worksheets for easy reference when updating the model, communicating with the project team or NYSERDA.
a) Yes - Verified
b) No - Not Verified
c) N/A - Not Applicable
4.6 | After the plan review or inspection has been completed, the T&V Worksheets or sections of the 'Overview' Worksheet can be printed and used as deliverables to provide feedback to the project team.
5 | Help
5.1 | Send questions and comments to |  | pgleeson@trcsolutions.com

## Project Info
Project Name: | 0
Compliance Path: | Modified Prescriptive Path
Address:
City, State, Zip:
Climate Zone | 5
Is this project participating in any state or local ENERGY STAR program? | Yes
Is this project participating in NYSERDA's Multifamily Performance Program? | Yes
Team | First Name | Last Name | Email | Office Phone | Direct Line
Developer
Architect
MEP Engineer
General Contractor
MEP Contractor
Compliance Path
Modified Prescriptive Path
Performance
Number of Stories
Climate Zone
| Number of Units (per building) | Typical SF of apartment |  |  |  | 1
Studio | [5 empty] | 2
1 - Bedroom | [5 empty] | 3
2 - Bedroom | [5 empty] | 4
3 - Bedroom | [5 empty] | 5
4 - Bedroom | [5 empty] | 6
7
| Building Areas (per building) |  |  |  |  | 8
Building Area | Total Square Ft
Apartment | 0
Storage, active
Storage, inactive
Lobby | 0
Corridor/Transition | 0
Stairs - Active | 0
Restroom
Office
Conference/meeting/multipurpose
Electrical/Mechanical
Workshop
Parking garage
Nonresidential Spaces (ie. commercial)
Type of Garage

## Table Of Contents
T&V Protocol Number and Description | T&V Worksheet | Potential Inspection Schedule Categories
Protocol 1.1 - ENERGY STAR Certified Appliances | 1.1 - APPLIANCES | Post-Completion
Protocol 2.1 - Central DHW Systems (Serving 5+units/spaces) | 2.1-2.2, 5.1, 5.3 - HEATING&DHW | Finishes
Protocol 2.2 - Distributed DHW (Individual Apartment or Common Space) Systems | 2.1-2.2, 5.1, 5.3 - HEATING&DHW | Finishes
Protocol 3.1 - Wall Construction/Insulation, R-value | 3.1 - ENV_BELOW GRADE WALL | Pre-Drywall
| 3.1 - ENV_ABOVE GRADE WALL | Pre-Drywall
| 8.1 - INF_EXT AIR BARRIER | Pre-Drywall
Protocol 3.2 - Roof Construction/Insulation, R-value | 3.2 - ENV_ROOF | Pre-Drywall
Protocol 3.3 - Floor Construction/Insulation, R-value | 3.3 - ENV_FLOORS | Pre-Drywall
Protocol 3.4 - Window Selection, U-value, and SHGC | 3.4 - ENV_WINDOWS | Pre-Drywall
| 8.1 - INF_EXT AIR BARRIER | Pre-Drywall
Protocol 3.5 - Exterior Door Selection, Entranceway Design, Use of Vestibules, Weather-stripping, and Air Leakage | 3.5 - ENV_EXTERIOR DOORS | Post-Completion
| 8.1 - INF_EXT AIR BARRIER | Pre-Drywall
Protocol 4.1 – Heating and Compartmentalization | 4.1 - GARAGES_CMPTZ & HEATING | Pre-Drywall
Protocol 5.1 - Central Heating Systems (Serving 5+ units/spaces) | 2.1-2.2, 5.1, 5.3 - HEATING&DHW | Finishes
Protocol 5.2 - Central Cooling Systems (Serving 5+ units/spaces) | 5.2, 5.4 - COOLING | Finishes
Protocol 5.3 - Distributed (Individual Apartment or Common Space) Heating Systems | 2.1-2.2, 5.1, 5.3 - HEATING&DHW | Finishes
Protocol 5.4 - Distributed (Individual Apartment or Common Space) Cooling Systems | 5.2, 5.4 - COOLING | Finishes
Protocol 6.1 - Common Areas, In-Unit, Garage and Exterior Lighting | 6.1, 6.2, 6.3 - LIGHTING | Finishes
Protocol 6.2 – Emergency Lighting (Exit Signs) |  | Finishes
Protocol 6.3 – Controls |  | Finishes
Protocol 7.1 - Motors | 7.1 - MOTORS | Finishes
Protocol 8.1 - Building Envelope Air Sealing and Compartmentalization Testing | 8.1 - INF_EXT AIR BARRIER | Pre-Drywall
| 8.1-INF_COMPTZN VIS INSPECTION | Pre-Drywall
| 8.1 - INF_BLOWER DOOR TEST | Post-Completion
Protocol 8.2 - Common Area and In-Unit Ventilation (CFM), Fan Efficiency, Central Exhaust Duct Leakage | 8.2 - VENT_SCHEDULE&TAB REPORT | Finishes
| 8.2 - VENT_DUCT TIGHTNESS | Pre-Drywall
Protocol 9.1 - Metering Configuration | 9.1 - METERS | Post-Completion

## ERMs
Instructions
1) Column B shall be filled in according to the requirements of the Modified Prescriptive Path.
2) Review plan review comments to confirm project specifications meet or exceed the requirements listed in the Modified Prescriptive Path.
3) Review inspection comments to confirm the Final Building meets or exceeds the requirements listed in the Modified Prescriptive Path.
4) The Proposed Method of Compliance (Column B) should not be modified once construction begins. Changes to design should be documented in the Inspection Comments of individual protocol worksheets.
0 Energy Reduction Measures
Building Component | Date Revised: By: | # REVIEW: 75% and 100% Design Completion Review Prepared by: Date: |  | AS BUILT REVIEW: Prepared by: Date:
| Proposed Method of Compliance (by PM/client) | Plan Review Comments | Location (dwg / spec) | Inspection Comments
APPLIANCES
Refrigerators |  | 0 | 0 | 0
Dishwashers |  | 0 | 0 | 0
Clothes Washers |  | 0 | 0 | 0
Ceiling Fans |  | 0 | 0 | 0
Vending Machines |  | 0 | 0 | 0
Dryer |  | 0 | 0 | 0
DOMESTIC HOT WATER
Domestic Hot Water-Type & Efficiency |  | 0 | 0 | 0
Domestic Hot Water - Storage Insulation |  | 0 | 0 | 0
Domestic Hot Water - Low Flow Fixtures |  | 0 | 0 | 0
ENVELOPE
Below Grade Wall Insulation |  | 0 | 0 | 0
Above Grade Wall Insulation |  | 0 | 0 | 0
Floor Perimeter/Plank Edge Insulation |  | 0 | 0 | 0
Roof Insulation |  | 0 | 0 | 0
Floor Insulation Above Unconditioned Space |  | 0 | 0 | 0
Below Grade Slab Floor Insulation |  | 0 | 0 | 0
Slab-on-Grade Insulation (unheated) |  | 0 | 0 | 0
Slab-on-Grade Insulation (embedded heated only) |  | 0 | 0 | 0
Windows |  | 0 | 0 | 0
Exterior Doors |  | 0 | 0 | 0
HEATING & COOLING
Space Heating - Type & Efficiency |  | 0 | 0 | 0
Heating Terminal Units - Electric or Freeze Protection |  | 0 | 0 | 0
Space Heating - Sizing |  | 0 | 0 | 0
Space Heating - Design Temperatures |  | 0 | 0 | 0
Space Heating - Controls |  | 0 | 0 | 0
Thermostat Setting |  | N/A | N/A | N/A
Space Cooling - Type and Efficiency |  | 0 | 0 | 0
Space Cooling - Sizing |  | 0 | 0 | 0
Space Cooling - Controls |  | 0 | 0 | 0
LIGHTING
Lighting Controls |  | 0 | 0 | 0
Common Area Lighting |  | 0 | 0 | 0
Exterior Lights |  | 0 | 0 | 0
In-Unit Lighting |  | 0 | 0 | 0
MOTORS (3-PHASE , > 1 HP)
Heating Circulating Pumps |  | 0 | 0 | 0
Cooling Circulating Pumps and Cooling Tower Fans |  | 0 | 0 | 0
VENTILATION
Ventilation: Thermal (Apartments and Common Areas) |  | 0 | 0 | 0
Ventilation: Thermal (Heat Recovery) |  | 0 | 0 | 0
Ventilation: Thermal (Duct Sealing) |  | 0 | 0 | 0
Ventilation: Electric (Apartments) |  | 0 | 0 | 0
|  | 0 | 0 | 0
Ventilation: Electric (Non-Apartment) |  | 0 | 0 | 0
Ventilation: Demand Control |  | 0 | 0 | 0
MISC.
Renewables
CHP
Note on B10: Do not update Proposed ERM cells to match As Built. Document changes to Design in the individual Protocol worksheets.
Note on B12: List total appliance count. Must be ENERGY STAR certified.
Note on B13: List total appliance count. Must be ENERGY STAR certified.
Note on B14: List total appliance count, and location (common laundry room or in-unit). Must be ENERGY STAR certified.
Note on B19: Provide Proposed DHW system type, efficiency, capacity, and fuel; include number, efficiency and HP of pumps, whether VFD is specified in the MOTOR section below, location, and space served. Ex: Dedicated natural gas condensing DHW boiler (92% Et, 500,000 BTUH); in basement, serves apartment units.
Note on B20: Provide details on storage tank capacity and insulation for central DWH systems. Ex. R-14 blanket around two 200 gallon storage tanks
Note on B21: List flow rates for all plumbing fixtures and WaterSense labeling if applicable. Proposed Design cannot exceed 2.0 gpm for kitchen faucets or lavatory faucets. Toilets and showerheads must be WaterSense labeled If following the Prescriptive Path, Proposed Design cannot exceed 1.75 gpm in shower stalls and lavatory faucets and/or aerators must be Water Sense labeled.
Note on B23: Provide complete assembly details, including depth, insulation type, and calculate overall assembly U-value, using ASHRAE Appendix A.
Note on B24: Provide complete assembly details, including depth, insulation type, and calculate overall assembly U-value, using ASHRAE Appendix A.
Note on B25: Provide complete assembly details, including depth, insulation type, and calculate overall assembly U-value, using ASHRAE Appendix A.
Note on B26: Provide complete assembly details, including depth, insulation type, and calculate overall assembly U-value, using ASHRAE Appendix A.
Note on B27: Provide complete assembly details, including depth, insulation type, and calculate overall assembly U-value, using ASHRAE Appendix A.
Note on B28: Provide complete assembly details, including depth, insulation type, and calculate overall assembly U-value, using ASHRAE Appendix A.
Note on B29: Provide complete assembly details, including depth, insulation type, and calculate overall assembly U-value, using ASHRAE Appendix A.
Note on A30: Ex. Radiant floors
Note on B30: Provide complete assembly details, including depth, insulation type, and calculate overall assembly U-value, using ASHRAE Appendix A.
Note on B31: Provide details on U-value, SHGC, and frame material. Obtain NFRC label or performance data from window manufacturer for documentation.
Note on B32: Provide details on U-value. Obtain NFRC label or performance data from door manufacturer for documentation.
Note on B34: Provide for ALL Proposed Space Heating systems: type, efficiency, fuel, distribution type, whether it is ENERGY STAR certified, location, and space served. Ex: ENERGY STAR in-unit natural gas condensing furnaces (92%), forced air distribution by Carrier for apartments and 85% gas-fired rooftop MAU by TRANE.
Note on B35: Specify ALL electric resistance heating systems, capacity, power, controls, and location. Specify any supplemental systems installed for freeze protection. Ex. Two 3 kW unit heaters in stairwells, only operate when temperature falls below 55F.
Note on B36: Provide capacities of ALL Proposed Space Heating systems. Ex. Apartment furnaces: 40,000 BTUH, Corridor/Lobby MAU: 140,000 BTUH
Note on B37: If applicable, provide hot water design supply and return temperatures for Proposed Design.
Note on B38: If applicable, provide outdoor reset conditions for Proposed Design.
Note on B40: List all space conditioning systems in building, including but not limited to lobbies, corridors, apartments, laundry rooms, offices, etc. Provide system type, efficiencies (EER), and whether it is ENERGY STAR qualified. If available, provide manufacturer and model. Ex: Apartments cooled with ENERGY STAR 9.5 EER window air conditioners. Lobbies and corridors cooled with non-ENERGY STAR 12 EER make-up air unit, 48,000 BTUH.
Note on B41: Provide capacity for all cooling systems. Provide load sizing calculations that reflect the design; installed capacity cannot exceed design by more than 20%, except when smaller sizes are not available. Outdoor temperatures shall be the 99.0% design temperatures as published by the ASHRAE Handbook of Fundamentals. Indoor temperatures shall be 75°F for cooling.
Note on B42: Indicate any cooling system control parameters that will be needed in the Proposed design model. Ex. Cooling tower fan motor is equipped with VFD controlled by temperature sensor on condenser water supply pipe.
Note on B44: Indicate which spaces will have occupancy or bi-level controls. All non-24/7 spaces must have occupancy sensors or bi-level controls (ex. laundry rooms and janitor closets). Model a 25% power adjustment reduction in corridors for installing sensors. Model a 35% power adjustment reduction in stairwells for installing sensors.
Note on B47: Use the Performance Path calculator to calculate the overall weighted lighting power density, after determining the amount of specified and receptacle lighting within apartments.
Note on B49: Must specify NEMA Premium motors or VFD. Both are required when following the Prescriptive Path. Provide Proposed Space Heating system motor details; include number, efficiency and HP of any pumps or fans, and whether VFD is specified. Ex: Two 3HP, NEMA Premium circulating pump motors, 93% efficient with VFD.
Note on B50: Must specify NEMA Premium motors or VFD. Both are required when following the Prescriptive Path. Provide Proposed Space Heating system motor details; include number, efficiency and HP of any pumps or fans, and whether VFD is specified. Ex: Two 3HP, NEMA Premium circulating pump motors, 93% efficient with VFD.
Note on B52: ASHRAE 62.2-2007 minimum local exhaust requirements: Continuous 5ACH/kitchen and 20 CFM/bathroom. Intermittent 100 CFM/kitchen and 50 CFM/bathroom (model as operating 2 hours/day) As-Built model shall reflect ventilation flowrates measured during testing. If following the Prescriptive Path, measured flowrates for fans operating 24/7, cannot exceed 7.5 ACH50/kitchen or 30 CFM/bathroom. Provide total CFM of mechanical ventilation provided in corridors. Confirm with MEP that ventilation meets the minimum requirements of local code and ASHRAE 62.1-2007.
Note on B54: If taking the duct-sealing credit, assume 5 CFM per floor per shaft in the Proposed, but replace with tested leakage in AS-BUILT model.
Note on B55: Include count, CFM, HP, and efficiency of each fan.
Note on B56: Specify manufacturer, Model, and CFM/W. Must be ENERGY STAR certified.
Note on B57: List the number of exhaust fans serving the non-apartment spaces in the building, such as the corridor, laundry, elevator room or trash compactor room. Include CFM, HP, and efficiency of each fan. Model for 24 hours/day unless installing demand controls.
Note on B58: If part of Proposed Design, specify which ventilation systems have demand control and estimated reduction in hours of operation for energy model.

## Prescriptive Path Checklist
Instructions
1) For Modified Prescriptive Path projects, this Worksheet confirms all requirements of the Modified Prescriptive Path have been met or exceeded.
2) Complete all T&V Worksheets and this checklist will be automatically updated.
3) Review the checklist and add clarificaiton in the Comments column for any items that have not been verified or are not applicable.
4) Submit to NYSERDA twice, once after all Modified Prescriptive Path requirements have been verified in design and again after the final inspection.
0 Modified Prescriptive Path Checklist |  | <Select One - Plan Review or Final Inspection>
Component | Modified Prescriptive Path The proposed design shall AT LEAST meet each of these requirements for each indicated measure or system, or applicable Local, State, or National codes, whichever is more stringent. | Location in Specs/ DWGs | Verified in Plan Review | Verified by Inspector | Explanation for N/A or Non-Verified Requirements |  | EPA Multifamily Highrise Program - Unique Prescriptive Path Requirements | NYSERDA Multifamily Performance Program - Unique Prescriptive Path Requirements
1. Appliances
(a) Appliances | When provided in common areas and/or apartments, refrigerators, dishwashers, clothes washers, ceiling fans and vending machines must be ENERGY STAR certified. | - | - | - | -
| Refrigerators | 0 | 0 | 0 |  | See instructions in cell D8
| Dishwashers | 0 | 0 | 0 |  | See instructions in cell D8
| Clothes Washers | 0 | 0 | 0 |  | See instructions in cell D8
| Ceiling Fans | 0 | 0 | 0 |  | See instructions in cell D8
| Vending Machines | 0 | 0 | 0 |  | See instructions in cell D8
2. Domestic Water Heating
(a) General | Domestic water heating systems must comply with ASHRAE 90.1-2010 Sections 7.4 and 7.5. | 0 | 0 | 0 |  | See instructions in cell D8
(b) Water Heating Type and Efficiency | Domestic water heating equipment shall be ENERGY STAR certified, where applicable, and meet minimum efficiencies below. ENERGY STAR certification must be verified through the ENERGY STAR website. Atmospherically vented gas water heaters, tankless coils and side-arm water heaters shall not be specified. Indirect water heaters, with or without storage, are acceptable. Water Heater Minimum Efficiencies • In-Unit Electric OR Gas Water Heaters (storage or instantaneous) - Gas (EF): 0.69-(0.002 x Tank Gallon Capacity) - Electric (EF): 0.97-(0.001 x Tank Gallon Capacity) • Hot Water Supply Boiler (Oil or Gas): 85% Et | 0 | 0 | 0 |  | See instructions in cell D8
| If storage is provided, the maximum storage tank capacity shall be specified based on occupancy. | 0 | 0 | 0 |  | See instructions in cell D8
(c) Water Heating Temperature | The temperature setting of in-unit storage water heaters must not exceed 140°F. For both in-unit and central DHW systems, temperatures measured at faucets and showerheads must not exceed 125°F. | 0 | 0 | 0 |  | See instructions in cell D8
(d) Water Heating Controls | Self-contained or electronic mixing valves shall be used to control hot water temperature for central domestic water heating systems serving apartments. | 0 | 0 | 0 |  | See instructions in cell D8
(e) Water Heating Pipe Insulation | Piping carrying liquid with temperatures greater than 105°F must have a minimum of 1” of insulation. Pipes over 1.5” in diameter must have a minimum of 1.5” of insulation. Extent and location to be determined by ASHRAE 90.1-2010 Section 7.4.3 or local code. | 0 | 0 | 0 |  | See instructions in cell D8
(f) Plumbing Fixtures | • The average flow rate for all showers must be ≤ 1.75 gallons per minute per stall (as rated at 80 psi) and all showerheads must be WaterSense labeled. • If flow ratings at 80 psi are not available, WaterSense labeled faucets or aerators may be used to meet this prerequisite. • All lavatory faucets or aerators must be WaterSense labeled. • The average flow rate for all other faucets must be ≤ 2.0 gallons per minute (as rated at 80 psi). | 0 | 0 | 0 |  | See instructions in cell D8
3. Envelope
(a) General | Assembly U-value determinations must follow ASHRAE 90.1-2010, Appendix A. See Tables 2 and 3 for climate specific envelope requirements for the following components: roof insulation; above grade and below grade wall insulation; floor and slab insulation; exterior doors; and vertical glazing. | - | - | - | -
| • Below Grade Walls | 0 | 0 | 0 |  | See instructions in cell D8
| • Above Grade Walls | 0 | 0 | 0 |  | See instructions in cell D8
| • Floor Perimeter/ Plank Edges | 0 | 0 | 0 |  | See instructions in cell D8
| • Roof | 0 | 0 | 0 |  | See instructions in cell D8
| • Floors Over Unconditioned Spaces | 0 | 0 | 0 |  | See instructions in cell D8
| • Below Grade Slab Floors | 0 | 0 | 0 |  | See instructions in cell D8
| • Slab-On-Grade Floors (unheated Only) | 0 | 0 | 0 |  | See instructions in cell D8
| • Slab-On-Grade Floors (embedded heated Only) | 0 | 0 | 0 |  | See instructions in cell D8
| • Exterior Doors | 0 | 0 | 0 |  | See instructions in cell D8
| The envelope components must comply with ASHRAE 90.1-2010 Sections 5.4. All roof, wall, floor and slab insulation shall achieve RESNET-defined Grade I installation or, alternatively, Grade II for surfaces that contain a layer of continuous, air impermeable insulation (≥R-3 in CZ1-4 and ≥R-5 in CZ 5-8). | - | - | - | -
| • Below Grade Walls | 0 | 0 | 0 |  | See instructions in cell D8
| • Above Grade Walls | 0 | 0 | 0 |  | See instructions in cell D8
| • Floor Perimeter/ Plank Edges | 0 | 0 | 0 |  | See instructions in cell D8
| • Roof | 0 | 0 | 0 |  | See instructions in cell D8
| • Floors Over Unconditioned Spaces | 0 | 0 | 0 |  | See instructions in cell D8
| • Below Grade Slab Floors | 0 | 0 | 0 |  | See instructions in cell D8
| • Slab-On-Grade Floors (unheated Only) | 0 | 0 | 0 |  | See instructions in cell D8
| • Slab-On-Grade Floors (embedded heated Only) | 0 | 0 | 0 |  | See instructions in cell D8
| • Exterior Doors | 0 | 0 | 0 |  | See instructions in cell D8
| For steel-framed and metal building walls, continuous exterior insulation (≥R-3) is required on above grade walls. For mass or masonry walls with metal framing, continuous interior or exterior insulation (≥R-3) is required on above grade walls. Projected balconies are currently exempt, however, EPA recommends that they are thermally broken. | 0 | 0 | 0 |  | See instructions in cell D8
(b) Vertical Glazing | Specified windows must be double or triple-pane, with low-emissivity glass or coatings. Based on the climate zone, the specified windows meet the Prescriptive requirements. Window frames must be separated from conductive framing (metal & masonry studs, lintels & sills) with insulation designed to serve as a thermal break. | 0 | 0 | 0 |  | See instructions in cell D8 | Specified windows must be double or triple-pane, with low-emissivity glass or coatings. If an NFRC label is not available, manufacturer must provide assembly U-values, not center-of-glass. Alternatively, LBNL’s WINDOW 6.3 software or NFRC’s CMAST may be used. Based on the climate zone, the specified windows meet the Prescriptive requirements. | Specified windows must be double or triple-pane, with low-emissivity glass or coatings. Based on the climate zone, the specified windows meet the Prescriptive requirements. Window frames must be separated from conductive framing (metal & masonry studs, lintels & sills) with insulation designed to serve as a thermal break.
| Maximum allowable glazing area: 40% Window-to-Wall Ratio | 0 | 0 | 0 |  | See instructions in cell D8
(c) Vestibules | When required by local building code, entranceways shall be designed with vestibules with weather-stripping hard-fastened to the door or frame. | 0 | 0 | 0 |  | See instructions in cell D8
(d) AC Sleeves | If installing sleeves for through-wall AC units, insulated covers must be provided by the building for use during heating season and when AC units are not installed. | 0 | 0 | 0 |  | See instructions in cell D8
4. Garages and Sidewalks
(a) Air Infiltration | Attached garages shall be fully compartmentalized from the rest of the building through air sealing. All pipe and conduit penetrations shall be sealed with material compatible with the surface and resilient to temperature fluctuations. | 0 | 0 | 0 |  | See instructions in cell D8
(b) Heated Garages | Garages, including plenums and dropped ceilings within the garage, shall not be heated for comfort or to prevent pipes from freezing. Piping design and layout shall locate piping within conditioned spaces or grouped and properly insulated to prevent freezing. Heat tracing for freeze protection may not be used. | 0 | 0 | 0 |  | See instructions in cell D8
(c) Ice Prevention | Radiant heating, either wall or ceiling-mounted or within the garage floor (or sidewalks) may be used to prevent ice formation on the ground as a safety feature only and temperature-based controls must comply with ASHRAE 90.1-2010 Section 6.4.3.8. | 0 | 0 | 0 |  | See instructions in cell D8
5. Heating and Cooling
(a) General | The heating and cooling systems must comply with ASHRAE 90.1-2010 Sections 6.4 and 6.5. | - | - | - | -
| • Heating | 0 | 0 | 0 |  | See instructions in cell D8
| • Cooling | 0 | 0 | 0 |  | See instructions in cell D8
(b) Heating System Type | Heating equipment shall be ENERGY STAR certified, where applicable. Atmospherically vented gas furnaces and boilers shall not be specified. | 0 | 0 | 0 |  | See instructions in cell D8 | Atmospherically vented gas furnaces and boilers shall not be specified. | Heating equipment shall be ENERGY STAR certified, where applicable. Atmospherically vented gas furnaces and boilers shall not be specified.
(c) Electric Resistance Heating | Electric resistance space heating not permitted in any space. If the prescriptive Heating Season Performance Factors are met for air-source heat pumps, electric resistance back-up heating is allowed, if programmable thermostats with adaptive recovery technology are installed. | 0 | 0 | 0 |  | See instructions in cell D8
(d) Heating System Sizing and Efficiency | Load sizing calculations must reflect the design; installed capacity cannot exceed design by more than 20%, except when smaller sizes are not available. Heating loads shall be calculated, equipment capacity shall be selected, and duct systems shall be sized according to the latest editions of ACCA Manual J, S, & D, respectively, ASHRAE 2009 Handbook of Fundamentals, or a substantively equivalent procedure. Indoor temperatures shall be 70°F for heating, outdoor temperatures shall be the 99.0% design temperature, as published by the ASHRAE Handbook of Fundamentals. | 0 | 0 | 0 |  | See instructions in cell D8
| Based on the climate zone, the specified heating equipment meets the Prescriptive requirements for efficiency. If ENERGY STAR certification is required, it must be verified through the ENERGY STAR website. | 0 | 0 | 0 |  | See instructions in cell D8
(e) Cooling System Sizing and Efficiency | Load sizing calculations must reflect the design; installed capacity cannot exceed design by more than 20%, except when smaller sizes are not available. Cooling loads shall be calculated, equipment capacity shall be selected, and duct systems shall be sized according to the latest editions of ACCA Manual J, S, & D, respectively, ASHRAE 2009 Handbook of Fundamentals, or a substantively equivalent procedure. Indoor temperatures shall be 75°F for cooling, outdoor temperatures shall be the 1.0% design temperature, as published by the ASHRAE Handbook of Fundamentals. | 0 | 0 | 0 |  | See instructions in cell D8
| Based on the climate zone, the specified cooling equipment meets the Prescriptive requirements for efficiency. Cooling equipment shall be ENERGY STAR certified, where applicable. ENERGY STAR certification must be verified through the ENERGY STAR website. | 0 | 0 | 0 |  | See instructions in cell D8 | Based on the climate zone, the specified cooling equipment meets the Prescriptive requirements for efficiency. If ENERGY STAR certification is required, it must be verified through the ENERGY STAR website. | Based on the climate zone, the specified cooling equipment meets the Prescriptive requirements for efficiency. Cooling equipment shall be ENERGY STAR certified, where applicable. ENERGY STAR certification must be verified through the ENERGY STAR website.
(f) Control Valves | For hydronic distribution systems, all terminal heating and cooling distribution equipment must be separated from the riser or distribution loop by a control valve or terminal distribution pump, so that heated or cooled fluid is not delivered to the apartment distribution equipment when there is no call from the apartment thermostats. | - | - | - | -
| • Heating | 0 | 0 | 0 |  | See instructions in cell D8
| • Cooling | 0 | 0 | 0 |  | See instructions in cell D8
(f) Flexible Ducts | Heating and cooling ductwork that is specified as flex duct shall follow the Sheet Metal and Air Conditioning Contractors’ (SMACNA) installation standards for flex ducts (see Appendix A of the Modified Prescriptive Path). | - | - | - | -
| • Heating | 0 | 0 | 0 |  | See instructions in cell D8
| • Cooling | 0 | 0 | 0 |  | See instructions in cell D8
(h) Duct Sealing and Insulation | Heating and cooling ductwork shall be sealed at all transverse joints and connections, including ductwork connections through drywall or other finish materials, using UL‐181 compliant methods and materials. Construction documents shall specify that ductwork must be inspected before access is covered up. | - | - | - | -
| • Heating | 0 | 0 | 0 |  | See instructions in cell D8
| • Cooling | 0 | 0 | 0 |  | See instructions in cell D8
| Total duct leakage for in-unit systems shall be ≤8 CFM25 per 100 ft2 of conditioned floor area. Sampling procedures and tolerances are described in the T&V Worksheets. As an alternative to meeting total duct leakage requirements post-construction, total duct leakage measured at rough-in, ≤4 CFM25 per 100ft2, with air handler and all ductwork installed, is accepted. | - | - | - | -
| • Heating | 0 | 0 | 0 |  | See instructions in cell D8
| • Cooling | 0 | 0 | 0 |  | See instructions in cell D8
| Heating and cooling supply and return ductwork shall be insulated to a minimum R-8 in unconditioned space and R-4 in conditioned space. | - | - | - | - |  | Heating and cooling supply and return ductwork shall be insulated to a minimum R-8 in unconditioned space. | Heating and cooling supply and return ductwork shall be insulated to a minimum R-8 in unconditioned space and R-4 in conditioned space.
| • Heating | 0 | 0 | 0 |  | See instructions in cell D8
| • Cooling | 0 | 0 | 0 |  | See instructions in cell D8
(i) Cooling Piping Insulation | Piping carrying fluid with temperatures less than 60°F must have a minimum of 0.5” of insulation. Pipes 1.5” in diameter and greater must have a minimum of 1.0” of insulation. Construction documents must account for piping total thickness including required insulation when passing through planks or any other penetrations. For PTACs or any other cooling systems that require branch pipe insulation, the insulation thickness must be considered when designing room dimensions and access chases. Construction documents shall specify that the piping must be inspected before access is covered up. Extent and location to be determined by ASHRAE 90.1-2010 Section 6.4.4.1.3 or local code. | 0 | 0 | 0 |  | See instructions in cell D8
(j) Heating Piping Insulation | Piping carrying fluid or steam with temperatures greater than 105°F must have a minimum of 1” of insulation. Pipes 1.5” in diameter and greater must have a minimum of 1.5” of insulation. Construction documents must account for piping total thickness including required insulation when passing through planks or any other penetrations. For PTACs or any other heating systems that require branch pipe insulation, the insulation thickness must be considered when designing room dimensions and access chases. Construction documents shall specify that the piping must be inspected before access is covered up. Extent and location to be determined by ASHRAE 90.1-2010 Section 6.4.4.1.3 or local code. | 0 | 0 | 0 |  | See instructions in cell D8
(k) Outside Air Dampers | For systems designed with outdoor-air supplied to the heating, cooling, or ventilation distribution system, provide motorized dampers that will automatically shut when systems or spaces are not in use. Continuously running ventilation would not be subject to either damper, as they are always in use. | - | - | - | -
| • Heating | 0 | 0 | 0 |  | See instructions in cell D8
| • Cooling | 0 | 0 | 0 |  | See instructions in cell D8
| • Ventilation | 0 | 0 | 0 |  | See instructions in cell D8
(l) Thermostats | Terminal heating and cooling distribution equipment serving an apartment shall be controlled by a thermostat(s) within the same apartment. | - | - | - | -
| • Heating | 0 | 0 | 0 |  | See instructions in cell D8
| • Cooling | 0 | 0 | 0 |  | See instructions in cell D8
(m) Hydronic Distribution Design | For hydronic distribution systems without automatic balancing valves, all supply/return headers must be designed in a “reverse return” configuration (i.e. first riser supplied is the last returned, etc.) and/or sized based on a water velocity of less than 4 ft/s. Total pressure drop of terminal unit branch piping and fittings between a supply and return riser must be significantly greater than the total pressure drop from the top to the bottom of these risers. | - | - | - | -
| • Heating | 0 | 0 | 0 |  | See instructions in cell D8
| • Cooling | 0 | 0 | 0 |  | See instructions in cell D8
| Calculations and assumptions for sizing circulating pumps must meet Chapter 43 of the ASHRAE Handbook, HVAC Systems and Equipment or equivalent industry accepted standard. | - | - | - | -
| • Heating | 0 | 0 | 0 |  | See instructions in cell D8
| • Cooling | 0 | 0 | 0 |  | See instructions in cell D8
(n) Duct Distribution Design | For in-unit forced air distribution systems, perform design calculations (using ACCA Manuals J and D, the ASHRAE Handbook of Fundamentals, or an equivalent procedure) and install ducts accordingly. | - | - | - | -
| • Heating | 0 | 0 | 0 |  | See instructions in cell D8
| • Cooling | 0 | 0 | 0 |  | See instructions in cell D8
| Bedroom must be pressure-balanced using any combination of transfer grills, jump ducts, dedicated return ducts, and/or undercut doors. | - | - | - | -
| • Heating | 0 | 0 | 0 |  | See instructions in cell D8
| • Cooling | 0 | 0 | 0 |  | See instructions in cell D8
6. Lighting
(a) Occupancy Controls | All non-apartment spaces, except those where automatic shutoff would endanger the safety of occupants, must have occupancy sensors or automatic bi-level lighting controls. Automatic controls must be specified for spaces intended for 24-hour operation such as corridors and stairwells. | 0 | 0 | 0 |  | See instructions in cell D8
(b) Common Area Lighting | All light fixtures in non-apartments spaces, including hallways, stairwells, lobbies, elevators and decorative fixtures, shall have a combined lamp and ballast efficacies meeting or exceeding ENERGY STAR specifications. Alternatively, T-5 or T-8 lamps with electronic ballasts or ENERGY STAR certified screw-in lamps may be used. | 0 | 0 | 0 |  | See instructions in cell D8 | 80% of installed light fixtures must be ENERGY STAR certified or have ENERGY STAR certified lamps installed. Alternatively, 100% of installed light fixtures in common spaces must have high-efficacy lamps installed, as defined in Appendix B. | All light fixtures in non-apartments spaces, including hallways, stairwells, lobbies, elevators and decorative fixtures, shall have a combined lamp and ballast efficacies meeting or exceeding ENERGY STAR specifications. Alternatively, T-5 or T-8 lamps with electronic ballasts or ENERGY STAR certified screw-in lamps may be used.
| Total specified lighting power for the combined non-apartment spaces must not exceed ASHRAE 90.1-2010 allowances for those combined spaces. Lighting power densities and allowances must be determined using ASHRAE 90.1-2010, Table 9.5.1 or Table 9.6.1. Lighting controls may not be used to reduce the specified lighting power for compliance with this requirement. For senior living, an increase in lighting power densities and allowances corresponding to the increase in footcandles, is permitted. If following the Modified Prescriptive Path, when calculating overall lighting power density, use 0.7 W/ft2 for spaces where lighting is not installed. | 0 | 0 | 0 |  | See instructions in cell D8
(c) Exit Signs | All exit signs shall be specified as LED (not to exceed 5W per face) or photo-luminescent and shall conform to local building code; fixtures located above stairwell doors and other forms of egress shall contain a battery back-up feature. | 0 | 0 | 0 |  | See instructions in cell D8
(d) Exterior Lighting | Fixtures must include automatic switching on timers or photocell controls except fixtures intended for 24-hour operation, required for security, or located on apartment balconies. | 0 | 0 | 0 |  | See instructions in cell D8
| All outdoor lighting fixtures shall have combined lamp and ballast efficacies meeting or exceeding ENERGY STAR specifications. | 0 | 0 | 0 |  | See instructions in cell D8 | 80% of outdoor lighting fixtures shall be ENERGY STAR certified or have ENERGY STAR certified lamps installed. Alternatively, 100% of outdoor lighting fixtures must have high-efficacy lamps installed, as defined in Appendix B. | All outdoor lighting fixtures shall have combined lamp and ballast efficacies meeting or exceeding ENERGY STAR specifications.
| Total specified exterior lighting power cannot exceed ASHRAE 90.1-2010 allowances. | 0 | 0 | 0 |  | See instructions in cell D8
(e) In-Unit Lighting | All hard-wired lighting fixtures and ceiling fans installed within apartments shall meet or exceed ENERGY STAR specifications. ENERGY STAR certified screw-in lamps may be used in the following applications only: Closets, storage spaces, and other locations that are not within habitable living space. Overall in-unit lighting power density may not exceed 0.7 W/ft2. | 0 | 0 | 0 |  | See instructions in cell D8 | 80% of in-unit light fixtures must be ENERGY STAR certified or have ENERGY STAR certified lamps installed. Alternatively, 100% of in-unit light fixtures must have high-efficacy lamps installed, as defined in Appendix B. Overall in-unit lighting power density may not exceed 0.75 W/ft2. | All hard-wired lighting fixtures and ceiling fans installed within apartments shall meet or exceed ENERGY STAR specifications. ENERGY STAR certified screw-in lamps may be used in the following applications only: Closets, storage spaces, and other locations that are not within habitable living space. Overall in-unit lighting power density may not exceed 0.7 W/ft2.
(f) Illumination Levels | At a minimum, interior lighting must be designed to meet light levels (footcandles) by space type as recommended by the Illumination Engineering Society (IESNA) Lighting Handbook, 9th edition. Values for commonly used spaces are listed in the Modified Prescriptive Path. For senior housing, minimum illumination requirements may follow recommendations in IESNA’s 2007 Lighting and the Visual Environment for Senior Living. See Appendix B of the Modified Prescriptive Path to determine lamp lumens. | 0 | 0 | 0 |  | See instructions in cell D8
7. Motors
(a) Heating Pump Motor Efficiency | All three-phase pump motors 1 horse-power or larger shall meet or exceed efficiency standards for NEMA Premium™ motors, where available. Motors 5 horse-power or larger for circulating pumps serving hydronic heating systems must be specified with variable frequency drives. | 0 | 0 | 0 |  | See instructions in cell D8
(b) Cooling Pump Motor Efficiency | All three-phase pump motors 1 horse-power or larger shall meet or exceed efficiency standards for NEMA Premium™ motors, where available. Motors 5 horse-power or larger for circulating pumps serving hydronic cooling systems must be specified with variable frequency drives. Cooling tower fan motors must be equipped with VFD controlled by a temperature sensor on the condenser water supply pipe. | 0 | 0 | 0 |  | See instructions in cell D8
(c) DHW Pump Motor Efficiency | All three-phase pump motors 1 horse-power or larger shall meet or exceed efficiency standards for NEMA Premium™ motors, where available. | 0 | 0 | 0 |  | See instructions in cell D8
8. Ventilation & Infiltration
(a) Building Air Barrier | The building plans shall demonstrate a continuous, unbroken air barrier separating the conditioned space of the building from the exterior, unconditioned spaces within the building, commercial spaces, mechanical rooms vented with unconditioned air, mechanical chases opening to unconditioned spaces, elevator shafts, and garages or other vehicle/equipment storage facilities. | 0 | 0 | 0 |  | See instructions in cell D8
(b) Apartment Infiltration | Apartments shall be sealed to reduce air exchange between the apartment and outside as well as the apartment and other adjacent spaces. A maximum air leakage rate of 0.30 CFM50 per square feet of enclosure is allowed. | 0 | 0 | 0 |  | See instructions in cell D8
(c) Non-Apartment Ventilation | Common area ventilation systems shall be designed and tested to satisfy minimum requirements of ASHRAE 62.1-2007, without exceeding the minimum ventilation rates by more than 50%. | 0 | 0 | 0 |  | See instructions in cell D8
| Central exhaust fans 1/16 HP and less must be direct-drive and have variable speed controllers. Central exhaust fans greater than 1/16 HP and less than 1 HP must be direct-drive with ECM motors and variable speed controllers. Central exhaust fans 1 HP and larger must have NEMA Premium efficient motors. | 0 | 0 | 0 |  | See instructions in cell D8
| Powered common laundry ventilation must be installed with automatic demand control to turn off ventilation fans when no dryers are operating. | 0 | 0 | 0 |  | See instructions in cell D8
(d) In-Unit Ventilation | Apartment ventilation and local exhaust systems shall be designed and tested to satisfy minimum requirements of Section 4.1 of ASHRAE 62.2-2007, without reliance on natural ventilation and without exceeding the minimum ventilation rates by more than 50%. Outdoor air must be provided to each unit directly from the outdoors. Projects using exhaust ventilation systems must specify how outside air is delivered at the flow rate required by ASHRAE 62.2-2007. Systems that rely on transfer air from pressurized hallways or corridors, adjacent to dwelling units, attics, etc., are prohibited. | 0 | 0 | 0 |  | See instructions in cell D8 | Apartment ventilation and local exhaust systems shall be designed and tested to satisfy minimum requirements of Section 4.1 of ASHRAE 62.2-2007, without reliance on natural ventilation and without exceeding the minimum ventilation rates by more than 50%. | Apartment ventilation and local exhaust systems shall be designed and tested to satisfy minimum requirements of Section 4.1 of ASHRAE 62.2-2007, without reliance on natural ventilation and without exceeding the minimum ventilation rates by more than 50%. Outdoor air must be provided to each unit directly from the outdoors. Projects using exhaust ventilation systems must specify how outside air is delivered at the flow rate required by ASHRAE 62.2-2007. Systems that rely on transfer air from pressurized hallways or corridors, adjacent to dwelling units, attics, etc., are prohibited.
| Central exhaust and in-line exhaust systems serving apartments must have self-balancing dampers at each register. | 0 | 0 | 0 |  | See instructions in cell D8
| Central exhaust fans 1/16 HP and less must be direct-drive and have variable speed controllers. Central exhaust fans greater than 1/16 HP and less than 1 HP must be direct-drive with ECM motors and variable speed controllers. Central exhaust fans 1 HP and larger must have NEMA Premium efficient motors. | 0 | 0 | 0 |  | See instructions in cell D8
| Apartment in-line and ceiling exhaust fans must be ENERGY STAR certified. | 0 | 0 | 0 |  | See instructions in cell D8
(e) Duct sealing at joints and connections | Ventilation system ductwork shall be sealed at all transverse joints and connections including boot to wall/ceiling connections through drywall using UL-181 compliant materials and methods. Central exhaust systems that serve one or more apartments must be tested for duct leakage, which cannot exceed the sum of 5 CFM50 per register per shaft plus 5 CFM50 per floor per shaft. | 0 | 0 | 0 |  | See instructions in cell D8
| Ductwork penetrating the building envelope shall be sealed to prevent air leakage through the duct system and/or the building envelope. This includes but is not limited to roof curbs and exterior wall exhaust/intake vents. | 0 | 0 | 0 |  | See instructions in cell D8
9. Metering
(a) Nonresidential Associated Spaces | Post-construction, the utility consumption of the residential-associated spaces must be capable of evaluation independent of any commercial/retail spaces. These nonresidential associated parts of the building shall be separately metered (or sub-metered) for electricity, gas, fuel oil, water, steam, and hot water for domestic and/or space heating purposes. | 0 | 0 | 0 |  | See instructions in cell D8
(b) Direct-Metered Utilities | For buildings that are direct-metered for utilities to the apartments, the building owner must secure signed releases from individual apartment occupants to allow for benchmarking or find alternative methods to assessing whole building energy consumption, such as a whole-building meter or asking the utility for aggregated data. All data uploaded to Portfolio Manager is strictly confidential and only used to estimate the energy performance of the building as a whole, not of individual apartments. | N/A | N/A | 0 |  | See instructions in cell D8
[1] Many motors are NEMA labeled and this label alone does not ensure that a motor is energy-efficient. This requirement refers specifically to the NEMA Premium energy efficient motors program. Participating companies may be found at:
http://www.nema.org/Policy/Energy/Efficiency/Documents/NEMA_Premium_Partners.pdf.

## Prescriptive Tables 1, 2 & (2 (hidden)
Table 1 Modified Prescriptive Path – Minimum Heating and Cooling Equipment Efficiencies
Equipment Type | Minimum Efficiency per ASHRAE 90.1 2007 Climate Zones |  | Minimum Efficiency per ASHRAE 90.1 2007 Climate Zones
| Climate Zone 5 |  | Climate Zone 1 | Climate Zone 2 | Climate Zone 3 | Climate Zone 4 | Climate Zone 5 | Climate Zone 6 | Climate Zone 7 | Climate Zone 8
Room AC ( window, through-wall, ductless mini-splits) | ENERGY STAR certified |  | ENERGY STAR certified | ENERGY STAR certified | ENERGY STAR certified | ENERGY STAR certified | ENERGY STAR certified | ENERGY STAR certified | ENERGY STAR certified | ENERGY STAR certified
Air conditioner (<13 KBtu/h) | ENERGY STAR certified |  | 13 SEER | 13 SEER | 13 SEER | ENERGY STAR certified | ENERGY STAR certified | ENERGY STAR certified | 13 SEER | 13 SEER
Air conditioner (≥13 and <65 KBtu/h) | ENERGY STAR certified |  | 16 SEER | 16 SEER | ENERGY STAR certified | ENERGY STAR certified | ENERGY STAR certified | ENERGY STAR certified | 13 SEER | 13 SEER
Air conditioner ((≥65 and <240 KBtu/h) | 11.5 EER/12.0 IEER |  | 11.5 EER/12.0 IEER | 11.5 EER/12.0 IEER | 11.5 EER/12.0 IEER | 11.5 EER/12.0 IEER | 11.5 EER/12.0 IEER | 11.5 EER/12.0 IEER | 11.5 EER/12.0 IEER | 11.5 EER/12.0 IEER
Air conditioner (≥240 and < 760 KBtu/h) | 10.0 EER/10.5 IEER |  | 10.0 EER/10.5 IEER | 10.0 EER/10.5 IEER | 10.0 EER/10.5 IEER | 10.0 EER/10.5 IEER | 10.0 EER/10.5 IEER | 10.0 EER/10.5 IEER | 10.0 EER/10.5 IEER | 10.0 EER/10.5 IEER
Electric resistance space heating | Not permitted in any space using this approach |  | Not permitted in any space using the Prescriptive Path | Not permitted in any space using this approach | Not permitted in any space using this approach | Not permitted in any space using this approach | Not permitted in any space using this approach | Not permitted in any space using this approach | Not permitted in any space using this approach | Not permitted in any space using this approach
Warm-Air Furnace (<225 KBtu/h, common areas) | ENERGY STAR certified |  | 78% AFUE or 80% Et | 78% AFUE or 80% Et | 78% AFUE or 80% Et | ENERGY STAR certified | ENERGY STAR certified | ENERGY STAR certified | 78% AFUE or 80% Et | 78% AFUE or 80% Et
Warm-Air Furnace (>225 KBtu/h) | 80% Et (gas) or 81% Et (oil) |  | 80% Et (gas) or 81% Et (oil) | 80% Et (gas) or 81% Et (oil) | 80% Et (gas) or 81% Et (oil) | 80% Et (gas) or 81% Et (oil) | 80% Et (gas) or 81% Et (oil) | 80% Et (gas) or 81% Et (oil) | 80% Et (gas) or 81% Et (oil) | 80% Et (gas) or 81% Et (oil)
Packaged Terminal Air Conditioner (PTAC) | 13.8 – (0.300 X Cap/1000) EER |  | 13.8 – (0.300 X Cap/1000) EER | 13.8 – (0.300 X Cap/1000) EER | 13.8 – (0.300 X Cap/1000) EER | 13.8 – (0.300 X Cap/1000) EER | 13.8 – (0.300 X Cap/1000) EER | 13.8 – (0.300 X Cap/1000) EER | 13.8 – (0.300 X Cap/1000) EER | 13.8 – (0.300 X Cap/1000) EER
Packaged Terminal Heat Pump (PTHP) | Cooling: 14.0– (0.3 X Cap/1000) EER Heating: 3.7– (0.052 X Cap/1000) COP |  | Cooling: 14.0– (0.3 X Cap/1000) EER Heating: 3.7– (0.052 X Cap/1000) COP | Cooling: 14.0– (0.3 X Cap/1000) EER Heating: 3.7– (0.052 X Cap/1000) COP | Cooling: 14.0– (0.3 X Cap/1000) EER Heating: 3.7– (0.052 X Cap/1000) COP | Cooling: 14.0– (0.3 X Cap/1000) EER Heating: 3.7– (0.052 X Cap/1000) COP | Cooling: 14.0– (0.3 X Cap/1000) EER Heating: 3.7– (0.052 X Cap/1000) COP | Cooling: 14.0– (0.3 X Cap/1000) EER Heating: 3.7– (0.052 X Cap/1000) COP | Cooling: 14.0– (0.3 X Cap/1000) EER Heating: 3.7– (0.052 X Cap/1000) COP | Cooling: 14.0– (0.3 X Cap/1000) EER Heating: 3.7– (0.052 X Cap/1000) COP
Air cooled heat pump (≥13 and <65 KBtu/h) | ENERGY STAR certified 9.25HSPF |  | 15.0 SEER/ 12.5 EER/ 8.2 HSPF | 15.0 SEER/ 12.5 EER/ 8.2 HSPF | ENERGY STAR certified 8.2HSPF | ENERGY STAR certified 8.5HSPF | ENERGY STAR certified 9.25HSPF | ENERGY STAR certified 9.5HSPF | Duel fuel back-up | Duel fuel back-up
Air cooled heat pump (≥65 and <240 KBtu/h) | Cooling: 11.1 EER/11.6 IEER Heating: 3.3 COP (@47°F DB) |  | Cooling: 11.1 EER/11.6 IEER Heating: 3.3 COP (@47°F DB) | Cooling: 11.1 EER/11.6 IEER Heating: 3.3 COP (@47°F DB) | Cooling: 11.1 EER/11.6 IEER Heating: 3.3 COP (@47°F DB) | Cooling: 11.1 EER/11.6 IEER Heating: 3.3 COP (@47°F DB) | Cooling: 11.1 EER/11.6 IEER Heating: 3.3 COP (@47°F DB) | Cooling: 11.1 EER/11.6 IEER Heating: 3.3 COP (@47°F DB) | Cooling: 11.1 EER/11.6 IEER Heating: 3.3 COP (@47°F DB) | Cooling: 11.1 EER/11.6 IEER Heating: 3.3 COP (@47°F DB)
Air cooled heat pump (≥240 KBtu/h) | Cooling: 9.6 EER/9.6 IEER Heating: 3.2 COP (@47°F DB) |  | Cooling: 9.6 EER/9.6 IEER Heating: 3.2 COP (@47°F DB) | Cooling: 9.6 EER/9.6 IEER Heating: 3.2 COP (@47°F DB) | Cooling: 9.6 EER/9.6 IEER Heating: 3.2 COP (@47°F DB) | Cooling: 9.6 EER/9.6 IEER Heating: 3.2 COP (@47°F DB) | Cooling: 9.6 EER/9.6 IEER Heating: 3.2 COP (@47°F DB) | Cooling: 9.6 EER/9.6 IEER Heating: 3.2 COP (@47°F DB) | Cooling: 9.6 EER/9.6 IEER Heating: 3.2 COP (@47°F DB) | Cooling: 9.6 EER/9.6 IEER Heating: 3.2 COP (@47°F DB)
Water-source heat pump (<135 KBtu/h) | Cooling: 14.0 EER(86°F entering water) Heating: 4.2 COP(68°F entering water) |  | Cooling: 14.0 EER(86°F entering water) Heating: 4.2 COP(68°F entering water) | Cooling: 14.0 EER(86°F entering water) Heating: 4.2 COP(68°F entering water) | Cooling: 14.0 EER(86°F entering water) Heating: 4.2 COP(68°F entering water) | Cooling: 14.0 EER(86°F entering water) Heating: 4.2 COP(68°F entering water) | Cooling: 14.0 EER(86°F entering water) Heating: 4.2 COP(68°F entering water) | Cooling: 14.0 EER(86°F entering water) Heating: 4.2 COP(68°F entering water) | Cooling: 14.0 EER(86°F entering water) Heating: 4.2 COP(68°F entering water) | Cooling: 14.0 EER(86°F entering water) Heating: 4.2 COP(68°F entering water)
Boilers, hot water (<300,000 Btu/h) | ENERGY STAR certified |  | 85% AFUE | 85% AFUE | 85% AFUE | ENERGY STAR certified | ENERGY STAR certified | 90% AFUE | 90% AFUE | 90% AFUE
Boilers, hot water (≥300,000 Btu/h) | 86% Et (89% Et if using heat pumps) |  | 87% Et (86% Et with additional requirements; 89% Et if using heat pumps) | 87% Et (86% Et with additional requirements; 89% Et if using heat pumps) | 87% Et (86% Et with additional requirements; 89% Et if using heat pumps) | 86% Et (89% Et if using heat pumps) | 86% Et (89% Et if using heat pumps) | 86% Et (89% Et if using heat pumps) | 87% Et (86% Et with additional requirements; 89% Et if using heat pumps) | 87% Et (86% Et with additional requirements; 89% Et if using heat pumps)
VRF Air Conditioners and Heat Pumps | See Tables 6.8.1I and 6.8.1J of ASHRAE 90.1-2010 |  | See Tables 6.8.1I and 6.8.1J of ASHRAE 90.1-2010 | See Tables 6.8.1I and 6.8.1J of ASHRAE 90.1-2010 | See Tables 6.8.1I and 6.8.1J of ASHRAE 90.1-2010 | See Tables 6.8.1I and 6.8.1J of ASHRAE 90.1-2010 | See Tables 6.8.1I and 6.8.1J of ASHRAE 90.1-2010 | See Tables 6.8.1I and 6.8.1J of ASHRAE 90.1-2010 | See Tables 6.8.1I and 6.8.1J of ASHRAE 90.1-2010 | See Tables 6.8.1I and 6.8.1J of ASHRAE 90.1-2010
Air-cooled chillers with or without condenser | 10.0 EER / 12.5 IPLV |  | 10.0 EER / 12.5 IPLV | 10.0 EER / 12.5 IPLV | 10.0 EER / 12.5 IPLV | 10.0 EER / 12.5 IPLV | 10.0 EER / 12.5 IPLV | 10.0 EER / 12.5 IPLV | 10.0 EER / 12.5 IPLV | 10.0 EER / 12.5 IPLV
Water-cooled chiller, positive displacement (<75 tons) | 0.780 kW/ton (Full load) / 0.630 kW/ton (IPLV) |  | 0.780 kW/ton (Full load) / 0.630 kW/ton (IPLV) | 0.780 kW/ton (Full load) / 0.630 kW/ton (IPLV) | 0.780 kW/ton (Full load) / 0.630 kW/ton (IPLV) | 0.780 kW/ton (Full load) / 0.630 kW/ton (IPLV) | 0.780 kW/ton (Full load) / 0.630 kW/ton (IPLV) | 0.780 kW/ton (Full load) / 0.630 kW/ton (IPLV) | 0.780 kW/ton (Full load) / 0.630 kW/ton (IPLV) | 0.780 kW/ton (Full load) / 0.630 kW/ton (IPLV)
Water-cooled chiller, positive displacement (75-150 tons) | 0.775 kW/ton (Full load) / 0.615 kW/ton (IPLV) |  | 0.775 kW/ton (Full load) / 0.615 kW/ton (IPLV) | 0.775 kW/ton (Full load) / 0.615 kW/ton (IPLV) | 0.775 kW/ton (Full load) / 0.615 kW/ton (IPLV) | 0.775 kW/ton (Full load) / 0.615 kW/ton (IPLV) | 0.775 kW/ton (Full load) / 0.615 kW/ton (IPLV) | 0.775 kW/ton (Full load) / 0.615 kW/ton (IPLV) | 0.775 kW/ton (Full load) / 0.615 kW/ton (IPLV) | 0.775 kW/ton (Full load) / 0.615 kW/ton (IPLV)
Water-cooled chiller, positive displacement (150-300tons) | 0.680 kW/ton (Full load) / 0.580 kW/ton (IPLV) |  | 0.680 kW/ton (Full load) / 0.580 kW/ton (IPLV) | 0.680 kW/ton (Full load) / 0.580 kW/ton (IPLV) | 0.680 kW/ton (Full load) / 0.580 kW/ton (IPLV) | 0.680 kW/ton (Full load) / 0.580 kW/ton (IPLV) | 0.680 kW/ton (Full load) / 0.580 kW/ton (IPLV) | 0.680 kW/ton (Full load) / 0.580 kW/ton (IPLV) | 0.680 kW/ton (Full load) / 0.580 kW/ton (IPLV) | 0.680 kW/ton (Full load) / 0.580 kW/ton (IPLV)
Water-cooled chiller, positive displacement (>300 tons) | 0.620 kW/ton (Full load) / 0.540 kW/ton (IPLV) |  | 0.620 kW/ton (Full load) / 0.540 kW/ton (IPLV) | 0.620 kW/ton (Full load) / 0.540 kW/ton (IPLV) | 0.620 kW/ton (Full load) / 0.540 kW/ton (IPLV) | 0.620 kW/ton (Full load) / 0.540 kW/ton (IPLV) | 0.620 kW/ton (Full load) / 0.540 kW/ton (IPLV) | 0.620 kW/ton (Full load) / 0.540 kW/ton (IPLV) | 0.620 kW/ton (Full load) / 0.540 kW/ton (IPLV) | 0.620 kW/ton (Full load) / 0.540 kW/ton (IPLV)
Water-cooled, centrifugal ( <300 tons) | 0.634 kW/ton (Full load) / 0.596 kW/ton (IPLV) |  | 0.634 kW/ton (Full load) / 0.596 kW/ton (IPLV) | 0.634 kW/ton (Full load) / 0.596 kW/ton (IPLV) | 0.634 kW/ton (Full load) / 0.596 kW/ton (IPLV) | 0.634 kW/ton (Full load) / 0.596 kW/ton (IPLV) | 0.634 kW/ton (Full load) / 0.596 kW/ton (IPLV) | 0.634 kW/ton (Full load) / 0.596 kW/ton (IPLV) | 0.634 kW/ton (Full load) / 0.596 kW/ton (IPLV) | 0.634 kW/ton (Full load) / 0.596 kW/ton (IPLV)
Water-cooled, centrifugal (≥300 and <600 tons) | 0.576 kW/ton (Full load) / 0.549 kW/ton (IPLV) |  | 0.576 kW/ton (Full load) / 0.549 kW/ton (IPLV) | 0.576 kW/ton (Full load) / 0.549 kW/ton (IPLV) | 0.576 kW/ton (Full load) / 0.549 kW/ton (IPLV) | 0.576 kW/ton (Full load) / 0.549 kW/ton (IPLV) | 0.576 kW/ton (Full load) / 0.549 kW/ton (IPLV) | 0.576 kW/ton (Full load) / 0.549 kW/ton (IPLV) | 0.576 kW/ton (Full load) / 0.549 kW/ton (IPLV) | 0.576 kW/ton (Full load) / 0.549 kW/ton (IPLV)
Water-cooled, centrifugal (≥600 tons) | 0.570 kW/ton (Full load) / 0.539 kW/ton (IPLV) |  | 0.570 kW/ton (Full load) / 0.539 kW/ton (IPLV) | 0.570 kW/ton (Full load) / 0.539 kW/ton (IPLV) | 0.570 kW/ton (Full load) / 0.539 kW/ton (IPLV) | 0.570 kW/ton (Full load) / 0.539 kW/ton (IPLV) | 0.570 kW/ton (Full load) / 0.539 kW/ton (IPLV) | 0.570 kW/ton (Full load) / 0.539 kW/ton (IPLV) | 0.570 kW/ton (Full load) / 0.539 kW/ton (IPLV) | 0.570 kW/ton (Full load) / 0.539 kW/ton (IPLV)
Air-cooled absorption single effect chiller | 0.6 COP |  | 0.6 COP | 0.6 COP | 0.6 COP | 0.6 COP | 0.6 COP | 0.6 COP | 0.6 COP | 0.6 COP
Water-cooled absorption single effect chiller | 0.70 COP |  | 0.70 COP | 0.70 COP | 0.70 COP | 0.70 COP | 0.70 COP | 0.70 COP | 0.70 COP | 0.70 COP
Absorption double effect indirect-fired chiller | 1.00 COP / 1.05 IPLV |  | 1.00 COP / 1.05 IPLV | 1.00 COP / 1.05 IPLV | 1.00 COP / 1.05 IPLV | 1.00 COP / 1.05 IPLV | 1.00 COP / 1.05 IPLV | 1.00 COP / 1.05 IPLV | 1.00 COP / 1.05 IPLV | 1.00 COP / 1.05 IPLV
Absorption double effect direct-fired chiller | 1.00 COP / 1.00 IPLV |  | 1.00 COP / 1.00 IPLV | 1.00 COP / 1.00 IPLV | 1.00 COP / 1.00 IPLV | 1.00 COP / 1.00 IPLV | 1.00 COP / 1.00 IPLV | 1.00 COP / 1.00 IPLV | 1.00 COP / 1.00 IPLV | 1.00 COP / 1.00 IPLV
Open-loop propeller or axial fan cooling towers2 | >40 gpm/hp (@95°F entering water, 85°F leaving water, 75°F web entering air) |  | >40 gpm/hp (@95°F entering water, 85°F leaving water, 75°F web entering air) | >40 gpm/hp (@95°F entering water, 85°F leaving water, 75°F web entering air) | >40 gpm/hp (@95°F entering water, 85°F leaving water, 75°F web entering air) | >40 gpm/hp (@95°F entering water, 85°F leaving water, 75°F web entering air) | >40 gpm/hp (@95°F entering water, 85°F leaving water, 75°F web entering air) | >40 gpm/hp (@95°F entering water, 85°F leaving water, 75°F web entering air) | >40 gpm/hp (@95°F entering water, 85°F leaving water, 75°F wb entering air) | >40 gpm/hp (@95°F entering water, 85°F leaving water, 75°F wb entering air)
Closed-loop propeller or axial fan cooling towers2 | >15 gpm/hp (@102°F entering water, 90°F leaving water, 75°F wb entering air) |  | >15 gpm/hp (@102°F entering water, 90°F leaving water, 75°F wb entering air) | >15 gpm/hp (@102°F entering water, 90°F leaving water, 75°F wb entering air) | >15 gpm/hp (@102°F entering water, 90°F leaving water, 75°F wb entering air) | >15 gpm/hp (@102°F entering water, 90°F leaving water, 75°F wb entering air) | >15 gpm/hp (@102°F entering water, 90°F leaving water, 75°F wb entering air) | >15 gpm/hp (@102°F entering water, 90°F leaving water, 75°F wb entering air) | >15 gpm/hp (@102°F entering water, 90°F leaving water, 75°F wb entering air) | >15 gpm/hp (@102°F entering water, 90°F leaving water, 75°F wb entering air)
Open-loop centrifugal fan cooling towers2 | >22 gpm/hp (@95°F entering water, 85°F leaving water, 75°F wb entering air) |  | >22 gpm/hp (@95°F entering water, 85°F leaving water, 75°F wb entering air) | >22 gpm/hp (@95°F entering water, 85°F leaving water, 75°F wb entering air) | >22 gpm/hp (@95°F entering water, 85°F leaving water, 75°F wb entering air) | >22 gpm/hp (@95°F entering water, 85°F leaving water, 75°F wb entering air) | >22 gpm/hp (@95°F entering water, 85°F leaving water, 75°F wb entering air) | >22 gpm/hp (@95°F entering water, 85°F leaving water, 75°F wb entering air) | >22 gpm/hp (@95°F entering water, 85°F leaving water, 75°F wb entering air) | >22 gpm/hp (@95°F entering water, 85°F leaving water, 75°F wb entering air)
Closed-loop centrifugal fan cooling towers2 | >8 gpm/hp (@102°F entering water, 90°F leaving water, 75°F wb entering air) |  | >8 gpm/hp (@102°F entering water, 90°F leaving water, 75°F wb entering air) | >8 gpm/hp (@102°F entering water, 90°F leaving water, 75°F wb entering air) | >8 gpm/hp (@102°F entering water, 90°F leaving water, 75°F wb entering air) | >8 gpm/hp (@102°F entering water, 90°F leaving water, 75°F wb entering air) | >8 gpm/hp (@102°F entering water, 90°F leaving water, 75°F wb entering air) | >8 gpm/hp (@102°F entering water, 90°F leaving water, 75°F wb entering air) | >8 gpm/hp (@102°F entering water, 90°F leaving water, 75°F wb entering air) | >8 gpm/hp (@102°F entering water, 90°F leaving water, 75°F wb entering air)
1. In Climates Zones 1 through 6, if the prescriptive Heating Season Performance Factors are met for air-source heat pumps, electric resistance back-up heating is allowed, if programmable thermostats with adaptive recovery technology are installed.
2. In Climate Zone 7 and 8, dual-fuel backup is not required for ENERGY STAR certified heat pumps that have no backup heating because the heat pump is capable of meeting 100% of the design heating load.
3. Cooling tower fan motors must be equipped with VFD controlled by a temperature sensor on the condenser water supply pipe.
Tables 2 & 3 Climate Specific Envelope Requirements for Climate Zones 1-8
Envelope Component | Nominal R Value (Minimum) | Assembly U-Value (maximum) | Nominal R Value (Minimum) | [7 empty] | Assembly U-Value (maximum)
| Climate Zone 5 | Climate Zone 5 | Climate Zone 1 | Climate Zone 2 | Climate Zone 3 | Climate Zone 4 | Climate Zone 5 | Climate Zone 6 | Climate Zone 7 | Climate Zone 8 | Climate Zone 1 | Climate Zone 2 | Climate Zone 3 | Climate Zone 4 | Climate Zone 5 | Climate Zone 6 | Climate Zone 7 | Climate Zone 8
Roof Insulation
Insulation entirely above deck | R-25.0 continuous | U-0.039 | R-25.0 continuous | R-25.0 continuous | R-25.0 continuous | R-25.0 continuous | R-25.0 continuous | R-30.0 continuous | R-35.0 continuous | R-35.0 continuous | U-0.039 | U-0.039 | U-0.039 | U-0.039 | U-0.039 | U-0.032 | U-0.028 | U-0.028
Metal Building | R-19.0 + R-11.0 Ls | U-0.035 | R-19.0 + R-11.0 Ls | R-19.0 + R-11.0 Ls | R-19.0 + R-11.0 Ls | R-19.0 + R-11.0 Ls | R-19.0 + R-11.0 Ls | R-25.0 + R-11.0 Ls | R-30.0 + R-11.0 Ls | R-30.0 + R-11.0 Ls | U-0.035 | U-0.035 | U-0.035 | U-0.035 | U-0.035 | U-0.031 | U-0.029 | U-0.029
Attic and Other | R-49.0 | U-0.021 | R-49.0 | R-49.0 | R-49.0 | R-49.0 | R-49.0 | R-49.0 | R-60.0 | R-60.0 | U-0.021 | U-0.021 | U-0.021 | U-0.021 | U-0.021 | U-0.021 | U-0.017 | U-0.017
Above Grade Wall Insulation
Mass | R-15.2 continuous | U-0.071 | R-7.6 continuous | R-9.5 continuous | R-11.4 continuous | R-13.3 continuous | R-15.2 continuous | R-20.0 continuous | R-20.0 continuous | R-31.3 continuous | U-0.123 | U-0.104 | U-0.090 | U-0.080 | U-0.071 | U-0.060 | U-0.060 | U-0.043
Metal Building | R-13.0 + R-13.0 ci | U-0.052 | R-13.0 + R-6.5 ci | R-13.0 + R-13.0 ci | R-13.0 + R-13.0 ci | R-13.0 + R-13.0 ci | R-13.0 + R-13.0 ci | R-13.0 + R-13.0 ci | R-13.0 + R-19.5 ci | R-13.0 + R-26.0 ci | U-0.079 | U-0.052 | U-0.052 | U-0.052 | U-0.052 | U-0.052 | U-0.039 | U-0.031
Steel-Framed | R-13.0 + R-10.0 c.i. | U-0.055 | R-13.0 + R-5.0 c.i. | R-13.0 + R-10.0 ci | R-13.0 + R-10.0 ci | R-13.0 + R-10.0 c.i. | R-13.0 + R-10.0 c.i. | R-13.0 + R-10.0 c.i. | R-13.0 + R-18.8 ci | R-13.0 + R-21.9 ci | U-0.077 | U-0.055 | U-0.055 | U-0.055 | U-0.055 | U-0.055 | U-0.037 | U-0.033
Wood-framed and other | R-13.0 + R-10.0 c.i. | U-0.045 | R-13.0 + R-3.8 ci | R-13.0 + R-3.8 ci | R-13.0 + R-3.8 ci | R-13.0 + R-7.5 ci | R-13.0 + R-10.0 c.i. | R-13.0 + R-10.0 c.i. | R-13.0 + R-21.9 ci. | R-13.0 + R-18.8 ci | U-0.064 | U-0.064 | U-0.064 | U-0.051 | U-0.045 | U-0.045 | U-0.045 | U-0.032
Below Grade Wall Insulation
Conditioned and Indirectly Conditioned space | R-10.0 continuous | U-0.092 | NR | NR | NR | R-10.0 continuous | R-10.0 continuous | R-10.0 continuous | R-12.5 continuous | R-15.0 continuous | NR | NR | NR | U-0.092 | U-0.092 | U-0.092 | U-0.075 | U-0.063
Unconditioned space | NR | NR | NR | NR | NR | NR | NR | NR | NR | NR | NR | NR | NR | NR | NR | NR | NR | NR
Floor Insulation
Mass | R-14.6 ci | U-0.057 | R-4.2 ci | R-8.3 ci | R-8.3 ci | R-12.5 ci | R-14.6 ci | R-16.7 ci | R-20.0 ci | R-20.0 ci | U-0.137 | U-0.087 | U-0.087 | U-0.064 | U-0.057 | U-0.051 | U-0.043 | U-0.043
Steel-Joist | R-38.0 | U-0.032 | R-19.0 | R-30.0 | R-30.0 | R-38.0 | R-38.0 | R-38.0 + R-12.5 ci | R-38.0 + R-12.5 ci | R-38.0 + R-12.5 ci | U-0.052 | U-0.038 | U-0.038 | U-0.032 | U-0.032 | U-0.023 | U-0.023 | U-0.023
Wood-framed and other | R-30.0 + R-7.5 ci | U-0.026 | R-19.0 | R-30.0 + R-7.5 ci | R-30.0 + R-7.5 ci | R-30.0 + R-7.5 ci | R-30.0 + R-7.5 ci | R-30.0 + R-7.5 ci | R-30.0 + R-7.5 ci | R-30.0 + R-7.5 ci | U-0.051 | U-0.026 | U-0.026 | U-0.026 | U-0.026 | U-0.026 | U-0.026 | U-0.026
Slab Insulation
Unheated (non-radiant) and on-grade | R-10.0 for 24 in. vertical or horizontal | R-15.0 for 24 in. | NR | NR | NR | R-15.0 for 24 in. | R-10.0 for 24 in. vertical or horizontal | R-15.0 for 24 in. vertical or horizontal | R-15.0 for 24 in. vertical or horizontal | R-20.0 for 24 in. vertical or horizontal | NR | NR | NR | R-15.0 for 24 in. | R-15.0 for 24 in. | R-20.0 for 24 in. | R-15.0 for 24 in. + R-5 ci below | R-15.0 for 24 in. + R-5 ci below
Heated (radiant) | R-15.0 for 36 in. + R-5 ci below | R-15.0 for 36 in. + R-5 ci below | R-7.5 for 12 in. + R-5 ci below | R-7.5 for 12 in. + R-5 ci below | R-7.5 for 12 in. + R-5 ci below | R-10.0 for 24 in. + R-5 ci below | R-15.0 for 36 in. + R-5 ci below | R-15.0 for 36 in. + R-5 ci below | R-20.0 for 36 in. + R-5 ci below | R-20.0 for 36 in. + R-5 ci below | R-7.5 for 12 in. + R-5 ci below | R-7.5 for 12 in. + R-5 ci below | R-7.5 for 12 in. + R-5 ci below | R-10.0 for 24 in. + R-5 ci below | R-15.0 for 36 in. + R-5 ci below | R-15.0 for 36 in. + R-5 ci below | R-20.0 for 36 in. + R-5 ci below | R-20.0 for 36 in. + R-5 ci below
Exterior Doors
Opaque - All | - | U-0.4 | - | - | - | - | - | - | - | - | U-0.6 | U-0.6 | U-0.6 | U-0.6 | U-0.4 | U-0.4 | U-0.4 | U-0.4
Vertical Glazing
Nonmetal framing | ENERGY STAR | ENERGY STAR | ENERGY STAR | ENERGY STAR | ENERGY STAR | ENERGY STAR | ENERGY STAR | ENERGY STAR | ENERGY STAR | ENERGY STAR | ENERGY STAR | ENERGY STAR | ENERGY STAR | ENERGY STAR | ENERGY STAR | ENERGY STAR | ENERGY STAR | ENERGY STAR
| Assembly Max U. | Assembly Max. SHGC
Metal framing (curtain wall/ storefront) | U-0.35 | SHGC-0.40 | U-1.20 | U-0.70 | U-0.50 | U-0.40 | U-0.35 | U-0.35 | U-0.30 | U-0.30 | SHGC-0.25 | SHGC-0.25 | SHGC-0.25 | SHGC-0.40 | SHGC-0.40 | SHGC-0.40 | SHGC-NR | SHGC-NR
Metal framing (entrance door) | U-0.70 | SHGC-0.40 | U-1.20 | U-1.10 | U-0.80 | U-0.75 | U-0.70 | U-0.70 | U-0.70 | U-0.70 | SHGC-0.25 | SHGC-0.25 | SHGC-0.25 | SHGC-0.40 | SHGC-0.40 | SHGC-0.40 | SHGC-NR | SHGC-NR
Metal framing (all other) | U-0.45 | SHGC-0.40 | U-1.20 | U-0.75 | U-0.55 | U-0.45 | U-0.45 | U-0.45 | U-0.35 | U-0.35 | SHGC-0.25 | SHGC-0.25 | SHGC-0.25 | SHGC-0.40 | SHGC-0.40 | SHGC-0.40 | SHGC-NR | SHGC-NR

## Overview
Instructions
1) This Worksheet serves as an overview of a project's energy efficiency components including modeling assumptions, plan review and inspection comments.
2) The columns on the right serve as a quick visual aid to see which components were not verified, red means not verified.
3) Rows and columns can be hidden and adjusted to condense as much as possible before printing to send to members of the project team.
| Project Name: |  |  | 0
| Address: |  |  | 0
| City, State, Zip: |  |  | 0
0
| Climate Zone |  |  | 5
Item # | BUILDING COMPONENT | # REVIEW: 75% and 100% Design Completion Review Prepared by: Date: |  |  |  |  | AS BUILT REVIEW: Prepared by: Date:
|  | Proposed ERM (Method of Compliance by Client) | Values Used in Energy Model | Plan Review Comments | Dwg/Spec | Final Design Complies | Inspection Comments | Dwg/Spec | Final Design Complies | Team Comments
1 | APPLIANCES - ENERGY STAR
1.1.1 | Refrigerators | 0 | #REF! | 0 | 0 | 0 | 0 | 0 | 0
1.1.2 | Dishwashers | 0 | #REF! | 0 | 0 | 0 | 0 | 0 | 0
1.1.3 | Clothes Washers | 0 | #REF! | 0 | 0 | 0 | 0 | 0 | 0
1.1.4 | Ceiling Fans | 0 | #REF! | 0 | 0 | 0 | 0 | 0 | 0
1.1.6 | Vending Machines | 0 | #REF! | 0 | 0 | 0 | 0 | 0 | 0
1.1.8 | Dryers | 0 | #REF! | 0 | 0 | 0 | 0 | 0 | 0
1.1.9 | Statement of Substantial Completion | NA | NA | NA | NA | NA | 0 | NA | 0
2 | DOMESTIC HOT WATER
2.1.1 | Compliance Statement | See below | 0 | 0 | 0 | 0 | 0 | 0 | 0
MODELING INPUTS
2.2.1 | DHW - Type & Efficiency | 0 | 0 | 0 | 0 | 0 | 0 | 0 | 0
2.2.2 | DHW - Storage Insulation | 0 | 0 | 0 | 0 | 0 | 0 | 0 | 0
2.2.3 | DHW - Low Flow Fixtures | 0 | 0 | 0 | 0 | 0 | 0 | 0 | 0
DHW CONFIGURATION, CONTROLS, DISTRIBUTION & DOCUMENTATION
2.3.1 | DHW Central Plant - Boiler room location and venting | NA | NA | 0 | 0 | 0 | 0 | 0 | 0
2.3.2 | DHW - Insulation for Piping | NA | NA | 0 | 0 | 0 | 0 | 0 | 0
2.3.3 | DHW - Temperature | NA | NA | 0 | 0 | 0 | 0 | 0 | 0
2.3.4 | DHW - Controls | NA | NA | 0 | 0 | 0 | 0 | 0 | 0
2.3.5 | DHW - Training and Manuals | NA | NA | NA | NA | NA | 0 | 0 | 0
2.3.6 | DHW - Manufacturer's Product Data | NA | NA | NA | NA | NA | 0 | 0 | 0
2.3.7 | Statement of Substantial Completion - HVAC | NA | NA | NA | NA | NA | 0 | 0 | 0
3 | ENVELOPE
BELOW GRADE WALLS
3.1.1 | Below Grade Walls - Notes for Drawings and Specifications | NA | NA | 0 | 0 | 0 | NA | NA | NA
3.1.2 | Overall U-Value for Below Grade Walls | 0 | 0 | 0 | 0 | 0 | 0 | 0 | 0
3.1.3 | Below Grade Walls - Compliance Statement | NA | NA | 0 | 0 | 0 | 0 | 0 | 0
3.1.4 | Below Grade Walls - Insulation and Initial Framing Inspection | NA | NA | 0 | 0 | 0 | 0 | 0 | 0
3.1.5 | Below Grade Walls - Wood-Framed Construction | NA | NA | 0 | 0 | 0 | 0 | NA | 0
3.1.6 | Below Grade Walls - Final Inspection | NA | NA | NA | NA | NA | 0 | NA | 0
ABOVE GRADE WALLS
3.2.1 | Above Grade Walls - Notes for Drawings and Specifications | NA | NA | 0 | 0 | 0 | NA | NA | NA
3.2.2 | Overall U-Value for Above Grade Walls | 0 | 0 | 0 | 0 | 0 | 0 | 0 | 0
3.2.3 | Overall U-Value for Floor Perimeter/Plan Edge | 0 | 0 | 0 | 0 | 0 | 0 | 0 | 0
3.2.4 | Above Grade Walls - Compliance Statement | NA | NA | 0 | 0 | 0 | 0 | 0 | 0
3.2.5 | Above Grade Walls - Insulation and Initial Framing Inspection | NA | NA | 0 | 0 | 0 | 0 | 0 | 0
3.2.6 | Above Grade Walls - Floor Perimeter/Plank Edge - Insulation and Framing Inspection | NA | NA | 0 | 0 | 0 | 0 | 0 | 0
3.2.7 | Above Grade Walls - Continuous Insulation Requirements | NA | NA | 0 | 0 | 0 | 0 | 0 | 0
3.2.8 | Above Grade Walls - Wood-Framed Construction | NA | NA | 0 | 0 | 0 | 0 | NA | 0
3.2.9 | Above Grade Walls - Final Inspection | NA | NA | NA | NA | NA | 0 | NA | 0
ROOF
3.3.1 | Roof - Notes for Drawings and Specifications | NA | NA | 0 | 0 | 0 | NA | NA | NA
3.3.2 | Overall U-Value for Roofs | 0 | 0 | 0 | 0 | 0 | 0 | 0 | 0
3.3.3 | Roof - Compliance Statement | NA | NA | 0 | 0 | 0 | 0 | 0 | 0
3.3.4 | Roof - Insulation and Initial Framing Inspection | NA | NA | 0 | 0 | 0 | 0 | 0 | 0
3.3.5 | Wood-Framed Construction | NA | NA | 0 | 0 | 0 | 0 | NA | 0
3.3.6 | Final Inspection | NA | NA | NA | NA | NA | 0 | NA | 0
FLOORS
3.4.1 | Floor - Notes for Drawings and Specifications | NA | NA | 0 | 0 | 0 | NA | NA | NA
3.4.2 | Overall U-Value for Floors Over Conditioned Spaces | 0 | 0 | 0 | 0 | 0 | 0 | 0 | 0
3.4.3 | Overall U-Value for Below Grade Slab Floors | 0 | 0 | 0 | 0 | 0 | 0 | 0 | 0
3.4.4 | Overall U-Value for Slab-On-Grade (unheated only) Floors | 0 | 0 | 0 | 0 | 0 | 0 | 0 | 0
3.4.5 | Overall U-Value for Slab-On-Grade (embedded only) Floors | 0 | 0 | 0 | 0 | 0 | 0 | 0 | 0
3.4.6 | Floors - Compliance Statement | NA | NA | 0 | 0 | 0 | 0 | 0 | 0
3.4.7 | Floor Insulation Above Unconditioned Space - Insulation and Initial Framing Inspection | NA | NA | 0 | 0 | 0 | 0 | 0 | 0
3.4.8 | Below Grade Slab Floor- Insulation Inspection | NA | NA | 0 | 0 | 0 | 0 | 0 | 0
3.4.9 | Slab-on-Grade (unheated) - Insulation Inspection | NA | NA | 0 | 0 | 0 | 0 | 0 | 0
3.4.10 | Slab-on-Grade (embedded heated only) - Insulation Inspection | NA | NA | 0 | 0 | 0 | 0 | 0 | 0
3.4.11 | Wood-Framed Construction | NA | NA | 0 | 0 | 0 | 0 | NA | 0
3.4.12 | Final Inspection | NA | NA | NA | NA | NA | 0 | NA | 0
WINDOWS
3.5.1 | Windows - Notes for Drawings and Specifications | NA | NA | 0 | 0 | 0 | NA | NA | NA
3.5.2 | Windows - Compliance Statement | 0 | 0 | 0 | 0 | 0 | 0 | 0 | 0
3.5.3 | Window-to-Wall Ratio | NA | NA | 0 | 0 | 0 | 0 | 0 | 0
3.5.4 | Rough Openings | NA | NA | NA | NA | NA | 0 | NA | 0
3.5.5 | Window/Wall Mock Up | NA | NA | NA | NA | NA | 0 | NA | 0
3.5.6 | On-Going Site Inspections | NA | NA | NA | NA | NA | 0 | NA | 0
3.5.7 | Air Tightness | NA | NA | NA | NA | NA | 0 | NA | 0
3.5.8 | Windows - Manufacturer's Product Data | NA | NA | NA | NA | NA | 0 | NA | 0
3.5.9 | Statement of Substantial Completion | NA | NA | NA | NA | NA | 0 | NA | 0
DOORS
3.6.1 | Doors - Notes for Drawings and Specifications | NA | NA | 0 | 0 | 0 | NA | NA | NA
3.6.2 | Exterior Doors - Compliance Statement | 0 | 0 | 0 | 0 | 0 | 0 | 0 | 0
3.6.3 | Vestibules and Entryways | NA | NA | 0 | 0 | 0 | 0 | NA | 0
3.6.4 | Operation and Fit | NA | NA | NA | NA | NA | 0 | NA | 0
3.6.5 | Weather-Stripping | NA | NA | NA | NA | NA | 0 | NA | 0
3.6.6 | Smoke Testing | NA | NA | NA | NA | NA | 0 | NA | 0
3.6.7 | Statement of Substantial Completion | NA | NA | NA | NA | NA | 0 | NA | 0
4 | GARAGES
4.1.1 | Garage Heating and Compartmentalization - Notes for Drawings and Specifications | NA | NA | 0 | 0 | 0 | NA | NA | NA
4.1.2 | Garage Heating | NA | NA | 0 | 0 | 0 | 0 | 0 | 0
4.1.2 | Garage Freeze Protection | NA | NA | 0 | 0 | 0 | 0 | 0 | 0
4.1.3 | Garage Compartmentalization | NA | NA | 0 | 0 | 0 | 0 | 0 | 0
4.1.4 | Wood-Framed Construction | NA | NA | NA | NA | NA | 0 | NA | 0
4.1.5 | Doors Between Garage and Building | NA | NA | NA | NA | NA | 0 | NA | 0
5 | HEATING
5.1.1 | Compliance Statement | See below | 0 | 0 | 0 | 0 | 0 | 0 | 0
MODELING INPUTS
5.1.2 | Space Heating - Sizing | 0 | 0 | 0 | 0 | 0 | 0 | 0 | 0
5.1.3 | Space Heating - Type & Efficiency | 0 | 0 | 0 | 0 | 0 | 0 | 0 | 0
5.1.4 | Heating Terminal Units - Electric Resistance or Freeze Protection | 0 | 0 | 0 | 0 | 0 | 0 | 0 | 0
5.1.6 | Space Heating - Design Temperatures | 0 | 0 | 0 | 0 | 0 | 0 | 0 | 0
5.1.7 | Space Heating - Controls | 0 | 0 | 0 | 0 | 0 | 0 | 0 | 0
BOILER CONFIGURATION AND HYDRONIC DISTRIBUTION
5.2.1 | Space Heating Central Plant - Boiler room location and venting | NA | NA | 0 | 0 | 0 | 0 | 0 | 0
5.2.2 | Space Heating - Insulation for Piping | NA | NA | 0 | 0 | 0 | 0 | 0 | 0
5.2.3 | Heating Distribution - Piping Configuration | NA | NA | 0 | 0 | 0 | 0 | 0 | 0
5.2.4 | Heating Distribution - Pump Sizing | NA | NA | 0 | 0 | 0 | 0 | 0 | 0
5.2.5 | Heating Distribution - Pressure Control Set-points | NA | NA | 0 | 0 | 0 | 0 | 0 | 0
5.2.6 | Heating Terminal Units - Thermostatic Controls | NA | NA | 0 | 0 | 0 | 0 | 0 | 0
ALL FORCED AIR HEATING SYSTEMS (Including Heat Pumps where applicable)
5.3.1 | Heating Distribution - Outdoor Air Damper | NA | NA | 0 | 0 | 0 | 0 | 0 | 0
5.3.2 | Heating Distribution - Flex Duct Installation | NA | NA | 0 | 0 | 0 | 0 | 0 | 0
5.3.3 | Heating Distribution - Duct Insulation | NA | NA | 0 | 0 | 0 | 0 | 0 | 0
5.3.4 | Heating Distribution - Duct Sealing Details | NA | NA | 0 | 0 | 0 | 0 | 0 | 0
5.3.5 | Heating System - Combustion Venting | NA | NA | NA | NA | NA | 0 | 0 | 0
5.3.6 | Heating System - Refrigerant Charge, Airflow and Nameplate Data | NA | NA | NA | NA | NA | 0 | 0 | 0
IN-UNIT FORCED AIR HEATING SYSTEMS
5.4.1 | Heating Distribution - In-Unit Duct Sizing | NA | NA | 0 | 0 | 0 | 0 | 0 | 0
5.4.2 | Heating Distribution - In-Unit Pressure Balancing | NA | NA | 0 | 0 | 0 | 0 | 0 | 0
5.4.3 | Heating Distribution - In-Unit Duct Leakage Testing | NA | NA | 0 | 0 | 0 | 0 | 0 | 0
5.4.4 | Heating Distribution - HVAC Contractor Checklist | NA | NA | 0 | 0 | 0 | 0 | 0 | 0
HEATING SYSTEMS MISC
5.5.1 | Heating Distribution - Thermostat | NA | NA | 0 | 0 | 0 | 0 | 0 | 0
5.5.2 | Space Heating - Training and Manuals | NA | NA | NA | NA | NA | 0 | 0 | 0
5.5.3 | Space Heating - Manufacturer's Product Data | NA | NA | NA | NA | NA | 0 | 0 | 0
5.5.4 | Statement of Substantial Completion - HVAC | NA | NA | NA | NA | NA | 0 | 0 | 0
5.6 | COOLING
5.6.1 | Compliance Statement | see below | 0 | 0 | 0 | 0 | 0 | 0 | 0
MODELING INPUTS
5.6.2 | Space Cooling - Sizing | 0 | 0 | 0 | 0 | 0 | 0 | 0 | 0
5.6.3 | Space Cooling - Type and Efficiency | 0 | 0 | 0 | 0 | 0 | 0 | 0 | 0
5.6.5 | Space Cooling - Controls | 0 | 0 | 0 | 0 | 0 | 0 | 0 | 0
CHILLED WATER AND CONDENSER WATER SYSTEMS
5.7.1 | Cooling Distribution - Piping Configuration | NA | NA | 0 | 0 | 0 | 0 | 0 | 0
5.7.2 | Cooling Distribution - Pump Sizing | NA | NA | 0 | 0 | 0 | 0 | 0 | 0
5.7.3 | Cooling Distribution - Pressure Control Set-points | NA | NA | 0 | 0 | 0 | 0 | 0 | 0
5.7.4 | Cooling Distribution - Pipe Insulation | NA | NA | 0 | 0 | 0 | 0 | 0 | 0
5.7.5 | Cooling Terminal Units - Thermostatic Controls | NA | NA | 0 | 0 | 0 | 0 | 0 | 0
5.7.6 | Cooling System - Airflow and Nameplate Data | NA | NA | NA | NA | NA | 0 | NA | 0
ALL FORCED AIR COOLING SYSTEMS (Including heat pumps, split system ACs, PTACs and room ACs where applicable)
5.8.1 | Cooling Distribution System - In-Unit Duct Sizing | NA | NA | 0 | 0 | 0 | 0 | 0 | 0
5.8.2 | Cooling Distribution System - In-Unit Pressure Balancing | NA | NA | 0 | 0 | 0 | 0 | 0 | 0
5.8.3 | Cooling Distribution - Duct Insulation | NA | NA | 0 | 0 | 0 | 0 | 0 | 0
5.8.4 | Cooling System - Outdoor Air Damper | NA | NA | 0 | 0 | 0 | 0 | 0 | 0
5.8.5 | Cooling Distribution - Duct Sealing Details | NA | NA | 0 | 0 | 0 | 0 | 0 | 0
5.8.6 | Cooling Distribution - Flex Duct Installation | NA | NA | 0 | 0 | 0 | 0 | 0 | 0
5.8.7 | Cooling Distribution - In-Unit Duct Leakage Testing | NA | NA | 0 | 0 | 0 | 0 | NA | 0
5.8.8 | Cooling System - HVAC Contractor Checklist | NA | NA | 0 | 0 | 0 | 0 | NA | 0
5.8.9 | Cooling System - Refrigerant Charge, Airflow and Nameplate Data | NA | NA | NA | NA | NA | 0 | NA | 0
COOLING SYSTEMS MISC
5.9.1 | Cooling - A/C Sleeves | NA | NA | 0 | 0 | 0 | 0 | 0 | 0
5.9.2 | Cooling Distribution - Thermostat | NA | NA | 0 | 0 | 0 | 0 | 0 | 0
5.9.3 | Cooling - Training and Manuals | NA | NA | NA | NA | NA | 0 | NA | 0
5.9.4 | Cooling - Manufacturer's Product Data | NA | NA | NA | NA | NA | 0 | NA | 0
5.9.5 | Statement of Substantial Completion - HVAC | NA | NA | NA | NA | NA | 0 | NA | 0
6 | LIGHTING
6.1.1 | Compliance Statement | NA | NA | 0 | 0 | 0 | 0 | 0 | 0
6.1.2 | Lighting Power Density | NA | NA | 0 | 0 | 0 | 0 | 0 | 0
6.1.3 | Lighting Controls - Verification | 0 | 0 | 0 | 0 | 0 | 0 | 0 | 0
6.1.4 | Common Area Lighting - ENERGY STAR | 0 | 0 | 0 | 0 | 0 | 0 | 0 | 0
6.1.5 | Common Area Lighting - LPD | 0 | 0 | 0 | 0 | 0 | 0 | 0 | 0
6.1.6 | Emergency Lighting - Exit Signs | #REF! | 0 | 0 | 0 | 0 | 0 | 0 | 0
6.1.7 | Exterior Lighting - Controls | 0 | 0 | 0 | 0 | 0 | 0 | 0 | 0
6.1.8 | Exterior Lighting - ENERGY STAR | 0 | 0 | 0 | 0 | 0 | 0 | 0 | 0
6.1.9 | Exterior Lighting - LPD (Prescriptive Path) | 0 | 0 | 0 | 0 | 0 | 0 | 0 | 0
6.1.10 | In-Unit Lighting | 0 | 0 | 0 | 0 | 0 | 0 | 0 | 0
INSPECTION ONLY
6.2.1 | Lighting - Ballasts | NA | NA | NA | NA | NA | 0 | NA | 0
6.2.2 | Lighting - Statement of Substantial Completion - Non 24/7 Spaces | NA | NA | NA | NA | NA | 0 | NA | 0
7 | MOTORS
7.1.1 | Motors - Notes for Drawings and Specifications | NA | NA | 0 | 0 | 0 | NA | NA | NA
7.1.3 | Heating Distribution - Motors | 0 | 0 | 0 | 0 | 0 | 0 | 0 | 0
7.1.4 | Cooling Distribution - Motors | 0 | 0 | 0 | 0 | 0 | 0 | 0 | 0
7.1.5 | DHW Distribution - Motors | #REF! | 0 | 0 | 0 | 0 | 0 | 0 | 0
7.1.6 | Motors- Manufacturer's Product Data | NA | NA | NA | NA | NA | 0 | NA | 0
7.1.7 | Heating and DHW - Training and Manuals | NA | NA | NA | NA | NA | 0 | NA | 0
7.1.8 | Statement of Substantial Completion | NA | NA | NA | NA | NA | 0 | NA | 0
8 | INFILTRATION
EXTERIOR AIR BARRIERS
8.1.1 | General Exterior Enclosure - Notes for Drawings and Specifications | NA | NA | 0 | 0 | 0 | NA | NA | NA
8.1.2 | Exterior Enclosure Air Barriers - Notes for Drawings and Specifications | NA | NA | 0 | 0 | 0 | NA | NA | NA
8.1.3 | Exterior Air Barrier - Compliance Statement | NA | NA | 0 | 0 | 0 | 0 | 0 | 0
8.1.4 | Wood-Framed Construction | NA | NA | 0 | 0 | 0 | 0 | 0 | 0
8.1.5 | Masonry Wall Preparation | NA | NA | 0 | 0 | 0 | 0 | 0 | 0
8.1.6 | Gypsum Sheathing Wall Preparation | NA | NA | 0 | 0 | 0 | 0 | 0 | 0
8.1.7 | General Coverage - Liquid Membrane | NA | NA | 0 | 0 | 0 | 0 | 0 | 0
8.1.8 | General Coverage at Adjacent Building Conditions - Liquid Membrane | NA | NA | 0 | 0 | 0 | 0 | 0 | 0
8.1.9 | General Coverage / Transition Membrane - Seams | NA | NA | 0 | 0 | 0 | 0 | 0 | 0
8.1.10 | Air Barrier Penetrations | NA | NA | 0 | 0 | 0 | 0 | 0 | 0
8.1.11 | Rough Openings (Concrete Masonry Construction) - Windows and Doors | NA | NA | 0 | 0 | 0 | 0 | 0 | 0
8.1.12 | Rough Openings (Steel Stud Construction) - Windows and Doors | NA | NA | 0 | 0 | 0 | 0 | 0 | 0
8.1.13 | Rough Openings - Pipes, Conduits, Ducts, Etc | NA | NA | 0 | 0 | 0 | 0 | 0 | 0
8.1.14 | Rough Openings - Cast Stone Sills | NA | NA | 0 | 0 | 0 | 0 | 0 | 0
8.1.15 | Rough Openings - Gap at Window Frame | NA | NA | 0 | 0 | 0 | 0 | 0 | 0
8.1.16 | Rough Openings - Gap at Door Frame | NA | NA | 0 | 0 | 0 | 0 | 0 | 0
8.1.17 | Doors - Weatherstripping | NA | NA | 0 | 0 | 0 | 0 | 0 | 0
8.1.18 | Rough Openings - A/C Sleeves | NA | NA | 0 | 0 | 0 | 0 | 0 | 0
8.1.19 | Plank Edges (Steel Stud Construction) - At plank / exterior sheathing joint | NA | NA | 0 | 0 | 0 | 0 | 0 | 0
8.1.20 | Plank Edges (Concrete Masonry Construction) - At plank / CMU joint | NA | NA | 0 | 0 | 0 | 0 | 0 | 0
8.1.21 | Plank Edges - At plank / steel girder joint | NA | NA | 0 | 0 | 0 | 0 | 0 | 0
8.1.22 | Steel Columns - Steel / CMU joints | NA | NA | 0 | 0 | 0 | 0 | 0 | 0
8.1.23 | Wall to Roof Connections | NA | NA | 0 | 0 | 0 | 0 | 0 | 0
8.1.24 | Transition between foundations and walls | NA | NA | 0 | 0 | 0 | 0 | 0 | 0
8.1.25 | Transition between one wall type and another | NA | NA | 0 | 0 | 0 | 0 | 0 | 0
8.1.26 | Transition at inside and outside corners | NA | NA | 0 | 0 | 0 | 0 | 0 | 0
8.1.27 | Transition between exterior enclosure and interior walls, floors and ceilings that bound non-conditioned spaces | NA | NA | 0 | 0 | 0 | 0 | 0 | 0
8.1.28 | Other | NA | NA | 0 | 0 | 0 | 0 | 0 | 0
COMPARTMENTALIZATION - VISUAL INSPECTION
8.2.1 | Compartmentalization - Notes for Drawings and Specifications | NA | NA | 0 | 0 | 0 | NA | NA | NA
8.2.2 | Compartmentalization Visual Inspection - General | NA | NA | 0 | 0 | 0 | 0 | 0 | 0
8.2.3 | Sample Unit - Visual Inspection | NA | NA | NA | NA | NA | 0 | NA | 0
8.2.4 | Inspect framing layout | NA | NA | NA | NA | NA | 0 | NA | 0
8.2.5 | Gypsum board to concrete floor plank connection | NA | NA | NA | NA | NA | 0 | NA | 0
8.2.6 | Gypsum board to concrete ceiling plank connection | NA | NA | NA | NA | NA | 0 | NA | 0
8.2.7 | Window to interior gypsum board | NA | NA | NA | NA | NA | 0 | NA | 0
8.2.8 | A/C Sleeve Cover (if A/Cs provided by building) | NA | NA | NA | NA | NA | 0 | NA | 0
8.2.9 | Air conditioner sleeve sealed to drywall | NA | NA | NA | NA | NA | 0 | NA | 0
8.2.10 | Outlet/Electrical Box - Exterior and Demising Walls | NA | NA | NA | NA | NA | 0 | NA | 0
8.2.11 | Heating pipe penetrations through exterior walls | NA | NA | NA | NA | NA | 0 | NA | 0
8.2.12 | Heating pipe penetrations through interior partitions | NA | NA | NA | NA | NA | 0 | NA | 0
8.2.13 | Plumbing / Sprinkler Pipe Penetrations | NA | NA | NA | NA | NA | 0 | NA | 0
8.2.14 | Range Gas Line Penetration | NA | NA | NA | NA | NA | 0 | NA | 0
8.2.15 | Gap between take off duct and gypsum board | NA | NA | NA | NA | NA | 0 | NA | 0
8.2.16 | Electrical Panel | NA | NA | NA | NA | NA | 0 | NA | 0
8.2.17 | HVAC Access Doors | NA | NA | NA | NA | NA | 0 | NA | 0
8.2.18 | Thermostats | NA | NA | NA | NA | NA | 0 | NA | 0
8.2.19 | Intercoms | NA | NA | NA | NA | NA | 0 | NA | 0
8.2.20 | Lighting Fixtures | NA | NA | NA | NA | NA | 0 | NA | 0
8.2.21 | Door Latch Hole | NA | NA | NA | NA | NA | 0 | NA | 0
8.2.22 | Medicine Cabinet | NA | NA | NA | NA | NA | 0 | NA | 0
8.2.23 | Other | NA | NA | NA | NA | NA | 0 | NA | 0
BLOWER DOOR TESTING
8.3.1 | Blower Door Test - Notes for Drawings and Specifications | NA | NA | 0 | 0 | 0 | NA | NA | NA
8.3.2 | Blower Door Test - Compliance Statement | NA | NA | 0 | 0 | 0 | 0 | 0 | 0
8.3.3 | Preliminary Testing (Recommended) | NA | NA | NA | NA | NA | 0 | NA | 0
8.3.4 | Final Verification Testing | NA | NA | NA | NA | NA | 0 | NA | 0
8.3.5 | Fan Pressure Testing Method | NA | NA | NA | NA | NA | 0 | NA | 0
8.5 | VENTILATION
8.5.1 | Ventilation - Notes for Drawings and Specifications | NA | NA | 0 | 0 | 0 | NA | NA | NA
8.5.2 | Ventilation Prescriptive Path - Notes for Drawings and Specifications | NA | NA | 0 | 0 | 0 | NA | NA | NA
8.5.3 | Garage Ventilation - Notes for Drawings and Specifications | NA | NA | 0 | 0 | 0 | NA | NA | NA
COMPLIANCE STATEMENT
8.6.1 | Compliance Statement | NA | NA | 0 | 0 | 0 | 0 | 0 | 0
MODELING INPUTS - SIZING AND BALANCING
8.6.2 | Non - Apartment Fan Efficiency | 0 | 0 | 0 | 0 | 0 | 0 | 0 | 0
8.6.3 | Apartment Fan Efficiency (Roof) | 0 | 0 | 0 | 0 | 0 | 0 | 0 | 0
8.6.4 | Apartment Fan Efficiency (In-Unit) | 0 | 0 | 0 | 0 | 0 | 0 | 0 | 0
8.6.5 | All Ventilation Systems - Capacity, Testing and Balancing | 0 | 0 | 0 | 0 | 0 | 0 | 0 | 0
8.6.6 | Demand Controls | 0 | 0 | 0 | 0 | 0 | 0 | 0 | 0
8.6.7 | Heat Recovery | 0 | 0 | 0 | 0 | 0 | 0 | 0 | 0
GARAGE VENTILATION
8.7.2 | Test Sensor Operation | NA | NA | 0 | 0 | 0 | 0 | 0 | 0
8.7.3 | CO Sensor Locations | NA | NA | 0 | 0 | 0 | 0 | 0 | 0
8.7.4 | Garage Fan and CO Sensor - Manufacturer's Product Data | NA | NA | 0 | 0 | 0 | 0 | 0 | 0
VENTILATION MISC
8.8.1 | Toilet, Kitchen, General Exhaust Grilles and Corridor Supply Ventilation Grilles | NA | NA | 0 | 0 | 0 | 0 | 0 | 0
8.8.2 | Common Area Supply Ventilation - Outdoor Air Damper | NA | NA | 0 | 0 | 0 | 0 | 0 | 0
8.8.3 | Fresh Air Intake Systems - Operating Sequence | NA | NA | 0 | 0 | 0 | 0 | 0 | 0
8.8.4 | Fresh Air Intakes are Properly Located | NA | NA | 0 | 0 | 0 | 0 | 0 | 0
8.8.5 | Smoke Vents | NA | NA | 0 | 0 | 0 | 0 | 0 | 0
8.8.6 | Passive Intake Systems (Trickle Vents) | NA | NA | NA | NA | NA | 0 | NA | 0
8.8.7 | Ventilation - Manufacturer's Product Data | NA | NA | NA | NA | NA | 0 | NA | 0
8.8.8 | Ventilation - Training and Manuals | NA | NA | NA | NA | NA | 0 | NA | 0
8.8.9 | Statement of Substantial Completion - HVAC | NA | NA | NA | NA | NA | 0 | NA | 0
DUCT TIGHTNESS
8.9.1 | Duct Tightness - Notes for Drawings and Specifications | NA | NA | 0 | 0 | 0 | NA | NA | NA
8.9.2 | Duct Tightness - Compliance Statement | 0 | 0 | 0 | 0 | 0 | 0 | 0 | 0
8.9.3 | Duct Tightness - Roof Curbs | 0 | 0 | 0 | 0 | 0 | 0 | 0 | 0
8.9.4 | Duct Leakage Testing - Central Exhaust Systems Serving Apartments | NA | NA | NA | NA | NA | 0 | NA | 0
8.9.5 | Roof Curb (Central) | NA | NA | NA | NA | NA | 0 | NA | 0
8.9.6 | Transverse Joints (Central and Through Wall) | NA | NA | NA | NA | NA | 0 | NA | 0
8.9.7 | Transitions (Central and Through Wall) | NA | NA | NA | NA | NA | 0 | NA | 0
8.9.8 | Pinned Ducts (Central and Through Wall) | NA | NA | NA | NA | NA | 0 | NA | 0
8.9.9 | Elbow Joints (Round Duct Work) | NA | NA | NA | NA | NA | 0 | NA | 0
8.9.10 | Exterior Wall Connection (Through Wall) | NA | NA | NA | NA | NA | 0 | NA | 0
8.9.11 | Statement of Substantial Completion - HVAC | NA | NA | NA | NA | NA | 0 | NA | 0
9 | METERS
9.1.1 | Location - Residential | NA | NA | 0 | 0 | 0 | 0 | 0 | 0
9.1.2 | Location - Non Residential | NA | NA | 0 | 0 | 0 | 0 | 0 | 0
9.1.3 | Type | NA | NA | NA | NA | NA | 0 | NA | 0
9.1.4 | Configuration | NA | NA | NA | NA | NA | 0 | NA | 0
9.1.5 | Utility Release Forms | NA | NA | NA | NA | NA | 0 | NA | 0
9.1.6 | Statement of Substantial Completion | NA | NA | NA | NA | NA | 0 | NA | 0

## 1.1 - APPLIANCES
TOC
MULTIFAMILY PERFORMANCE PROGRAM
|  | Project Name: | 0
| APPLIANCES - PROTOCOL 1.1 | [13 empty] | Date: | Field Verified By:
MM/DD/YY
Schedule:
1) The developer or GC shall ensure that deliveries are inspected prior to accepting them to verify that product substitutions by the distributor or manufacturer have not resulted in non-ENERGY STAR certified appliances.
2) Minimum of one on-site inspection required, preferably immediately after installation so that corrective action can be taken if necessary. Delivery tickets may be used to verify complete shipments but on-site inspections of a sample of installed appliances is required.
Equipment Needed
1) Camera
2) Installation Schedule
3) Floor Plans
Sampling Requirements:
1) For spaces containing appliances, follow the modified RESNET sampling protocol outlined in the How to Use this Manual section of the Testing and Verification Protocols.
2) For buildings with common laundry rooms, RESNET sampling protocols are modified to require inspection of all the clothes washers in at least one (1) laundry room.
3) *PHOTOS REQUIRED*
- Photograph one (1) representative appliance faceplate of each type of appliance being inspected.
- Photograph ENERGY STAR label or nameplate displaying model number and/or attach cut sheet.
NOTES FOR DRAWINGS AND SPECIFICATIONS
• Include a schedule with location and quantity. • Require ENERGY STAR certified products and appliances (confirm online).
|  | PATH REQUIREMENT |  | PROPOSED ERM | MFR | MODEL # | QUANTITY | LOCATION | ENERGY STAR (Yes/No) | PLAN REVIEW COMMENTS | LOCATION (dwg/spec) | PLAN REVIEW | INSPECTION | INSPECTION COMMENTS (Problems, sample details/apt #s, etc.)
| Compliance Statement • ENERGY STAR certification must be confirmed on the ENERGY STAR website. • All refrigerators, dishwashers and clothes washers meet or exceed the requirements listed in the Modified Prescriptive Path. Note: Kitchen range hoods are not required to be ENERGY STAR certified. | When provided in common areas and/or apartments, refrigerators, dishwashers, clothes washers, ceiling fans and vending machines must be ENERGY STAR certified. | Refrigerators | 0
|  |  | Dishwashers | 0
|  |  | Clothes Washers | 0
|  |  | Ceiling Fans | 0
|  |  | Vending Machines | 0
| PROTOCOL |  |  | PROPOSED ERM | PLAN REVIEW COMMENTS | [5 empty] | LOCATION (dwg/spec) | PLAN REVIEW | INSPECTION | INSPECTION COMMENTS (Problems, sample details/apt #s, etc.)
| Dryers • Electric or Gas |  |  | 0
Statement of Substantial Completion • A Statement of Substantial Completion or approved proxy may be used to establish completion of the work associated with this protocol. A Statement of Substantial Completion is to be completed by the installation contractor or other qualified representative on company letterhead, complete with all information, photographs, cut sheets, etc., required in this protocol and in the corresponding T&V Worksheet.
Yes
No
N/A

## 2.1-2.2 - DOMESTIC HOT WATER
TOC
MULTIFAMILY PERFORMANCE PROGRAM
|  | Project Name: | 0
| HVAC - DHW SYSTEMS - PROTOCOL 2.1, 2.2 | [10 empty] | Date: |  | Field Verified By:
MM/DD/YY
Schedule:
1) The quality assurance and verification procedures occur during the pre-construction, construction, and post-construction phases of system installation. Refer to the appropriate standards (eg. NFPA) to determine exact timing of inspections.
2) Commissioning of the system occurs during pre-construction and construction phases of installation. Inspection, testing, and final commissioning are conducted during the turn over/accpetance phase of the installation of the system.
3) Training shall occur following installation of the system and completion of all quality assurance and verification procedures.
4) The developer or GC shall ensure that deliveries are inspected prior to accepting them to verify that product substitutions by the distributor or manufacturer have not resulted in plumbing fixtures with higher flow rates than those in the Modified Prescriptive Path.
5) Minimum of one (1) on-site inspection required, preferably immediately after installation so that corrective action can be taken if necessary. Delivery tickets may be used to verify complete shipments but on-site inspections of a sample of installed plumbing fixtures is required.
Equipment Needed
1) Mechanical Schedule and Floor Plans
2) Camera
Sampling Requirements:
1) 100% of centralized primary equipment (i.e. DHW plants) shall be inspected in the quality assurance and verification process.
2) Individual spaces or apartments containing electric or fossil-fuel DHW systems shall be inspected and tested following the modified RESNET sampling protocol outlined in the How to Use this Manual section on page 11 of the T&V Protocols, including at least one of each unique type.
3) Spaces containing plumbing fixtures must be inspected following the modified RESNET sampling protocol outlined in the How to Use this Manual section on page 11 of the T&V Protocols, including at least one of each unique fixture.
4) All spaces with Domestic Hot Water service (i.e. bathrooms, kitchens, etc.) shall be tested for hot water delivery temperature following the modified RESNET sampling protocol outlined in the How to Use this Manual section on page 11 of the T&V Protocols, with the additional requirement that, for each central DHW system, the spaces sampled must include the first space supplied by the system and the last space supplied by the longest run of the system.
5) *PHOTOS REQUIRED*
-Provide photos of the domestic hot water system and faceplates to verify proper installation and compliance with proposed design. -Photograph one (1) representative fixture of each type of plumbing fixture being inspected.
| ID -DHW System and Low-Flow Fixtures | DESCRIPTION | LOCATION | QUANTITY | MFR | MODEL # | INPUT (BTU/H) (kW) | OUTPUT (BTU/H) (kW) | EFFICIENCY | GPM/ GPF | ENERGY STAR/ Water Sense | LOCATION (dwg/spec) | PLAN REVIEW | INSPECTION | INSPECTION COMMENTS Problems, sample details/apt #s, etc.
| PROTOCOL |  | PATH REQUIREMENT |  | PROPOSED ERM |  | PLAN REVIEW COMMENTS |  |  |  |  | LOCATION (dwg/spec) | PLAN REVIEW | INSPECTION | INSPECTION COMMENTS Problems, sample details/apt #s, etc.
| Compliance Statement • All DHW systems meet or exceed the requirements listed in the Modified Prescriptive Path. |  | DHW Domestic water heating systems must comply with ASHRAE 90.1-2010 Sections 7.4 and 7.5. |  | See below
MODELING INPUTS
| DHW - Type & Efficiency • Provide Proposed DHW system type, efficiency, capacity, fuel; include number, efficiency and HP of pumps, and whether VFD is specified in the MOTOR section. • DHW equipment efficiency must be verified through AHRI ratings. If not available, OEM-provided performance data must be used, in compliance with ASHRAE 90.1-2010, Section 6.4.1.4. |  | Domestic water heating equipment shall be ENERGY STAR certified, where applicable, and meet minimum efficiencies below. ENERGY STAR certification must be verified through the ENERGY STAR website. Atmospherically vented gas water heaters, tankless coils and side-arm water heaters shall not be specified. Indirect water heaters, with or without storage, are acceptable. Water Heater Minimum Efficiencies • In-Unit Electric OR Gas Water Heaters (storage or instantaneous) - Gas (EF): 0.69-(0.002 x Tank Gallon Capacity) - Electric (EF): 0.97-(0.001 x Tank Gallon Capacity) • Hot Water Supply Boiler (Oil or Gas): 85% Et |  | 0
| DHW - Storage Insulation • Ensure storage tanks for central DHW systems are insulated per code. |  | If storage is provided, the maximum storage tank capacity shall be specified based on occupancy. |  | 0
| DHW - Low Flow fixtures • Plumbing fixture flow rates for all showerheads, bath faucets and kitchen faucets meet or exceed all of the requirements listed in the Modified Prescriptive Path have been met or exceeded. • A schedule showing plumbing fixtures with GPM, location, WaterSense certification, and quantity has been included in the construction documents. |  | • The average flow rate for all showers must be ≤ 1.75 gallons per minute per stall (as rated at 80 psi) and all showerheads must be WaterSense labeled. • If flow ratings at 80 psi are not available, WaterSense labeled faucets or aerators may be used to meet this prerequisite. • All lavatory faucets or aerators must be WaterSense labeled. • The average flow rate for all other faucets must be ≤ 2.0 gallons per minute (as rated at 80 psi). |  | 0
DHW CONFIGURATION, CONTROLS, DISTRIBUTION & DOCUMENTATION
DHW Central Plant - Boiler room location and venting • Verify location of domestic hot water systems (e.g., cellar or roof), combustion air venting configuration (e.g., combustion air piped to boilers, boiler room air used for combustion), and venting configuration (e.g., inducer fan specified and sequence of operation verified, if required).
DHW - Insulation for Piping •Piping carrying liquid with temperatures greater than 105°F must have a minimum of 1” of insulation. Pipes 1.5” in diameter and greater must have a minimum of 1.5” of insulation. Construction documents must account for piping total thickness including required insulation when passing 4. through planks or any other penetrations. Construction documents shall specify that the piping must be inspected before access is covered up. Extent and location to be determined by ASHRAE 90.1-2010 Section 7.4.3 or local code.
DHW - Temperature • The temperature setting of in-unit storage water heaters must not exceed 140F. For both in-unit and central DHW systems, temperatures measured at faucets and showerheads must not exceed 125F.
DHW - Controls • Verify a self-contained or electronic mixing valve is used to control hot water temperature for central domestic water heating systems. Mixing valves shall be located between the DHW heating plant and DHW supply to the building. Mechanical valves shall not be specified. Verify mixing valve temperature set point.
DHW - Training and Manuals • EPA recommends confirming that all applicable operating and specification manuals are delivered to the building staff. EPA also recommends verifying that staff members have been trained and are aware of their responsibilities to maintain and operate the systems properly. Summarize any training performed and personnel involved.
DHW - Manufacturer's Product Data • Review manufacturer’s cut sheets or invoice detailing system manufacturer, model, size, and location, and keep with the building file. DHW equipment efficiency must be verified through AHRI ratings. If not available, OEM-provided performance data must be used, in compliance with ASHRAE 90.1-2010, Section 6.4.1.4. If following the Prescriptive Path and ENERGY STAR certification is required, it must be verified through the ENERGY STAR website.
Statement of Substantial Completion - HVAC • A Statement of Substantial Completion or approved proxy may be used to establish completion of the work associated with this protocol. A Statement of Substantial Completion must be completed by a third-party qualified representative on company letter head, complete with all information, photographs, cut sheets, etc., required in this protocol and in the corresponding T&V Worksheet.
Yes
No
N/A

## 3.1 - ENV_BELOW GRADE WALLS
TOC
MULTIFAMILY PERFORMANCE PROGRAM
|  | Project Name: | 0
| ENVELOPE - BELOW GRADE WALLS - PROTOCOL 3.1 | [5 empty] | Date: |  | Field Verified By:
MM/DD/YY
Schedule:
1) Inspections must take place during construction: before pouring slab, before back-filling foundation walls, at framing (pre-insulation), post-insulation and pre-drywall, and post-completion.
2) Inspections of interior and cavity insulation must take place during construction: at framing pre-insulation, post-insulation and pre-drywall, and post-completion.
3) Inspections of exterior insulation, air, vapor, and weather barrier systems must be completed prior to enclosure.
Equipment Needed
1) Camera
| 2) Measuring Tape or ruler | [8 empty] | Insulation Type | Typical Thermal Resistance R-value per Inch | Application
| 3) Relevant Wall Sections and Details | [8 empty] | Extruded polystyrene (XPS) | 5 | Walls, Roof, Slab
| 4) Cellar Plan | [8 empty] | Extruded polystyrene Ultra (XPS Ultra) | 5.6 | Walls
[10 empty] | Mineral Wool Batts | 3.4 | Walls, Attic, Floor
| Sampling Requirements: | [8 empty] | Fiberglass Batts | 3.4 | Walls, Attic, Floor
| 1) Each unique assembly shall be inspected. (For example: If unique sections of the building are constructed differently, all distinct areas must be inspected independently; Also, if insulation specifications are different for living areas vs. common areas or other special use areas, each different specification shall be inspected independently.) | [8 empty] | Low-Density Sprayed Polyurethane Foam; “½ pound foam” (e.g. Icynene) | 3.2 | Walls, Attic, Floor
| 2) Sampling may be used to inspect wall assemblies that are consistent throughout large sections of the building. Inspections done from the exterior shall sample at least 15% of each wall area. For inspections done from interior spaces, follow the modified RESNET sampling protocol outlined in the How to Use this Manual section on page 11 of the T&V Protocols, for each unique wall type. In addition, the sample set must include, at a minimum, all unique assemblies. If problems are found in the sample set, additional inspections must be conducted to determine the full extent of the problems and to ensure that repairs are completed in all areas of the building where they are needed. | [8 empty] | High-Density Sprayed Polyurethane Foam; “2 pound foam” (e.g. Corbond) | 5.0-7.0 | Walls, Attic, Floor
| 3) Documentation of post-repair conditions is required for correction of problems that represent large surface areas (greater than 50 square feet) and/or systemic problems (e.g. all corner units are insulated improperly). On-site inspection to verify corrections is preferable, but if this is not possible/practical due to construction schedules, photographic documentation of repairs submitted to the responsible party by the GC are an acceptable alternative. | [8 empty] | Cellulose | 3.2 | Walls, Attic, Floor
| 4) *PHOTOS REQUIRED* | [8 empty] | Polyisocyanurate (Polyiso) | 6.5 | Walls, Roof
| - Photo clearly identifying type of insulation to be installed and thickness using measuring tape or ruler (can do each individual piece of insulation or entire assembly) - Photo showing continuous insulation around sample corner and other challenging details - Photo of pre-insulation showing application of water/vapor/air barrier - Photo of post-installation | [8 empty] | Expanded Polystyrene (EPS) | 4 | Walls, Roof
| NOTES FOR DRAWINGS AND SPECIFICATIONS |  |  |  | PLAN REVIEW COMMENTS | LOCATION (dwg/spec) | PLAN REVIEW
• Interior and cavity insulation must be protected from air intrusion, moisture intrusion, and free of voids, gaps, and compression. • Cavity insulation must be in contact with the interior wall surface (i.e. drywall) and completely fill the interior wall cavity. • Batt insulation must be installed properly using splices to surround wires, electrical outlet/switch/junction boxes, pipes, and other obstructions within the insulated cavity. • Insulation that is intended to be continuous (interior or exterior) must be installed without breaks and at full thickness at all locations. • Insulation must be installed such that they achieve RESNET-defined Grade I installation or, alternatively, Grade II for walls with continuous insulation. • Vapor impermeable air barriers for general coverage should only be specified on the warm side of insulation (i.e. interior side of insulation in predominately heating dominated climates). Vapor permeable air barriers should be specified in other cases. • An area weighted average of the U-factors of the wall and floor perimeter assemblies is acceptable in the energy model. When calculating the wall U-factor, the full R-value for any exterior wall insulation can only be used for portions of the assembly where shelf angles or other continuous metal fastened to the wall are not used. For portions of this assembly where shelf angles or other continuous metal fastened to the wall are used, the exterior insulation cannot contribute to the assembly R-value and an overall U-value shall be calculated based on an area weighted ratio.
| WALL TYPE: This section can be duplicated, copy and insert rows |  |  |  | DESCRIPTION Include: Stud-framing spacing (ex. 16" oc) Stud material (ex. wood or steel) Stud depth/configuration (ex. 2x4) | LOCATION dwg / spec | PLAN REVIEW | INSPECTION | INSPECTION COMMENTS (Problems, sample details/apt #s, etc.)
| BG WALL ASSEMBLY 1 |  |  | Layer 1
| Name: |  |  | Layer 2
| Location: |  |  | Layer 3
| % of BG wall area: |  |  | Layer 4
| Appendix A table referenced: |  |  | Layer 5
| BG ASSEMBLY 1 U-VALUE |  |  | Overall U-value
| BG WALL ASSEMBLY 2 |  |  | Layer 1
| Name: |  |  | Layer 2
| Location: |  |  | Layer 3
| % of BG wall area: |  |  | Layer 4
| Appendix A table referenced: |  |  | Layer 5
| BG ASSEMBLY 2 U-VALUE |  |  | Overall U-value
| PATH REQUIREMENT |  | PROPOSED ERM |  | Overall Below Grade Wall U-Value | LOCATION dwg / spec | PLAN REVIEW | INSPECTION
| Assembly U-value determinations must follow ASHRAE 90.1-2010, Appendix A. See Tables 2 and 3 for climate specific envelope requirements for the following components: roof insulation; above grade and below grade wall insulation; floor and slab insulation; exterior doors; and vertical glazing. |  | 0
| PROTOCOL |  | PATH REQUIREMENT |  | PLAN REVIEW COMMENTS | LOCATION (dwg/spec) | PLAN REVIEW | INSPECTION | INSPECTION COMMENTS (Problems, sample details/apt #s, etc.)
Compliance Statement • All assemblies are compliant with the requirements of the Modified Prescriptive Path, including framing factor assumptions.
| Below Grade Walls - Insulation and Initial Framing Inspection • Verify insulation type, thickness, location, coverage, and installation. Improperly installed insulation must be derated*. • Verify location and continuity of air and vapor barriers (if specified). • Protection from air and moisture intrusion of interior and cavity insulation will also be verified. |  | The envelope components must comply with ASHRAE 90.1-2010 Sections 5.4. All roof, wall, floor and slab insulation shall achieve RESNET-defined Grade I installation or, alternatively, Grade II for surfaces that contain a layer of continuous, air impermeable insulation (≥R-3 in CZ1-4 and ≥R-5 in CZ 5-8).
Wood-Framed Construction • For wood-framed construction, Version 3.0 of the ENERGY STAR Certified Homes Thermal Enclosure System Rater Checklist Sections 3 and 5 is recommended to be followed in addition to all applicable T&V Protocols.
Final Inspection • Verify proper enclosure of insulated cavities through visual inspection.
| *Estimated R-values for insulation that is improperly installed must be derated using the standards and procedures described in the Mortgage Industry’s National Home Energy Rating Systems, Section 303.4.1.4.2 and Appendix A, “On-Site Inspection Procedures for Minimum Rated Features”. | [11 empty] | Yes
No
N/A
Note on B32: For envelopes with multiple assemblies
Note on B40: For envelopes with multiple assemblies

## 3.1 - ENV_ABOVE GRADE WALLS
TOC
MULTIFAMILY PERFORMANCE PROGRAM
|  | Project Name: | 0
| ENVELOPE - ABOVE GRADE WALLS - PROTOCOL 3.1 | [5 empty] | Date: |  | Field Verified By:
MM/DD/YY
Schedule:
A minimum of three (3) and as many as five (5) separate site visits are required for most multifamily high-rise buildings.
1) Inspections of interior and cavity insulation must take place during construction: at framing pre-insulation, post-insulation and pre-drywall, and post-completion.
2) Inspections of exterior insulation, air, vapor, and weather barrier systems must be completed prior to enclosure.
Equipment Needed
1) Camera
2) Measuring Tape or ruler
3) Relevant Wall Sections and Details
4) Floor Plans
Sampling Requirements:
1) Each unique wall assembly shall be inspected. (For example: if the basement walls are constructed differently from the upper floors, both areas must be inspected independently; also, if insulation specifications are different for living areas vs. common areas or other special use areas, each different specification shall be inspected independently.)
2) Sampling may be used to inspect wall assemblies that are consistent throughout large sections of the building. Inspections done from the exterior shall sample at least 15% of each wall area. For inspections done from interior spaces, follow the modified RESNET sampling protocol outlined in the How to Use this Manual section on page 11 of the T&V Protocols, for each unique wall type. In addition, the sample set must include, at a minimum, all unique assemblies. If problems are found in the sample set, additional inspections must be conducted to determine the full extent of the problems and to ensure that repairs are completed in all areas of the building where they are needed.
3) Documentation of post-repair conditions is required for correction of problems that represent large surface areas (greater than 50 square feet) and/or systemic problems (e.g. all corner units are insulated improperly). On-site inspection to verify corrections is preferable, but if this is not possible/practical due to construction schedules, photographic documentation of repairs submitted to the responsible party by the GC are an acceptable alternative.
4) *PHOTOS REQUIRED*
- Photo clearly identifying type of insulation to be installed and thickness using measuring tape or ruler (can do each individual piece of insulation or entire assembly) - Photo showing continuous insulation around sample corner and other challenging details - Photo of pre-insulation showing application of water/vapor/air barrier - Photo of pre-installation to verify framing construction - Photo of post insulation indicating proper installation - Photo of completion showing proper drywall installation - Photo of Plank/Slab Edge and Rim Joist Insulation between ceiling/floor levels before cladding is installed
| NOTES FOR DRAWINGS AND SPECIFICATIONS |  |  |  | PLAN REVIEW COMMENTS | LOCATION (dwg/spec) | PLAN REVIEW
• Interior and cavity insulation must be protected from air intrusion, moisture intrusion, and free of voids, gaps, and compression. • Cavity insulation must be in contact with the interior wall surface (i.e. drywall) and completely fill the interior wall cavity. • Batt insulation must be installed properly using splices to surround wires, electrical outlet/switch/junction boxes, pipes, and other obstructions within the insulated cavity. • For steel-framed and metal buildings, continuous exterior insulation is required on above grade walls. For masonry buildings with metal framing, continuous interior or exterior insulation is required on above grade walls. • Insulation that is intended to be continuous (interior or exterior) must be installed without breaks and at full thickness at all locations. • Air barrier must be continuous around the entire building. Air barrier must be detailed at all penetrations and transitions including structural components, connections between dissimilar materials, and window rough openings. Flashing materials and sealants must be used at window openings, through-wall duct penetrations, the transition between the wall and roof barrier, and the transition between the wall and foundation barrier. • Insulation must be installed such that they achieve RESNET-defined Grade I installation or, alternatively, Grade II for walls with continuous insulation. • Vapor impermeable air barriers for general coverage should only be specified on the warm side of insulation (i.e. interior side of insulation in predominately heating dominated climates). Vapor permeable air barriers should be specified in other cases. • An area weighted average of the U-factors of the wall and floor perimeter assemblies is acceptable in the energy model. When calculating the wall U-factor, the full R-value for any exterior wall insulation can only be used for portions of the assembly where shelf angles or other continuous metal fastened to the wall are not used. For portions of this assembly where shelf angles or other continuous metal fastened to the wall are used, the exterior insulation cannot contribute to the assembly R-value and an overall U-value shall be calculated based on an area weighted ratio.
| WALL TYPE This section can be duplicated, copy and insert rows |  |  |  | DESCRIPTION Include: Stud-framing spacing (ex. 16" or 24" oc) Stud material (ex. wood or steel framed) Stud depth/configuration (ex. 2x4) | LOCATION (dwg/spec) | PLAN REVIEW | INSPECTION | INSPECTION COMMENTS (Problems, sample details/apt #s, etc.) | Insulation Type | Typical Thermal Resistance R-value per Inch | Application
| WALL ASSEMBLY 1 |  |  | Layer 1 | [5 empty] | Extruded polystyrene (XPS) | 5 | Walls, Roof, Slab
| Name: |  |  | Layer 2 | [5 empty] | Extruded polystyrene Ultra (XPS Ultra) | 5.6 | Walls
| Location: |  |  | Layer 3 | [5 empty] | Mineral Wool Batts | 3.4 | Walls, Attic, Floor
| % of total wall area: |  |  | Layer 4 | [5 empty] | Fiberglass Batts | 3.4 | Walls, Attic, Floor
| Appendix A table referenced: |  |  | Layer 5 | [5 empty] | Low-Density Sprayed Polyurethane Foam; “½ pound foam” (e.g. Icynene) | 3.2 | Walls, Attic, Floor
|  |  |  | Layer 6 | [5 empty] | High-Density Sprayed Polyurethane Foam; “2 pound foam” (e.g. Corbond) | 5.0-7.0 | Walls, Attic, Floor
[10 empty] | Cellulose | 3.2 | Walls, Attic, Floor
|  |  |  | Overall U-value | [5 empty] | Polyisocyanurate (Polyiso) | 6.5 | Walls, Roof
[10 empty] | Expanded Polystyrene (EPS) | 4 | Walls, Roof
| WALL ASSEMBLY 2 |  |  | Layer 1
| Name: |  |  | Layer 2
| Location: |  |  | Layer 3
| % of total wall area: |  |  | Layer 4
| Appendix A table referenced: |  |  | Layer 5
Layer 6
|  |  |  | Overall U-value | [5 empty] | Polyisocyanurate (Polyiso) | 6.5 | Walls, Roof
[10 empty] | Expanded Polystyrene (EPS) | 4 | Walls, Roof
| FLOOR EDGE ASSEMBLY 1 |  |  | Layer 1
| Name: |  |  | Layer 2
| Location: |  |  | Layer 3
| % of total wall area: |  |  | Layer 4
Appendix A table referenced:
Overall U-value
| FLOOR EDGE ASSEMBLY 2 |  |  | Layer 1
| Name: |  |  | Layer 2
| Location: |  |  | Layer 3
| % of total wall area: |  |  | Layer 4
Appendix A table referenced:
Overall U-value
[10 empty] | Expanded Polystyrene (EPS) | 4 | Walls, Roof
| FLOOR TO CEILING U-VALUE | PATH REQUIREMENT | PROPOSED ERM |  | Overall Wall U-Value | LOCATION dwg / spec | PLAN REVIEW | INSPECTION
| See Notes above for U-value calculation instructions. Non-vision glazing areas of window wall systems are to be treated as opaque walls per ASHRAE and when determining minimum Modified Prescriptive Path U-values. | Assembly U-value determinations must follow ASHRAE 90.1-2010, Appendix A. See Tables 2 and 3 for climate specific envelope requirements for the following components: roof insulation; above grade and below grade wall insulation; floor and slab insulation; exterior doors; and vertical glazing. | 0
| FLOOR EDGE U-VALUE | PATH REQUIREMENT | PROPOSED ERM |  | Overall Floor Edge Assembly U-Value | LOCATION dwg / spec | PLAN REVIEW | INSPECTION
| See Notes above for U-value calculation instructions. | The envelope components must comply with ASHRAE 90.1-2010 Sections 5.4. All roof, wall, floor and slab insulation shall achieve RESNET-defined Grade I installation or, alternatively, Grade II for surfaces that contain a layer of continuous, air impermeable insulation (≥R-3 in CZ1-4 and ≥R-5 in CZ 5-8). | 0
| PROTOCOL |  | PATH REQUIREMENT |  | PLAN REVIEW COMMENTS | LOCATION (dwg/spec) | PLAN REVIEW | INSPECTION | INSPECTION COMMENTS (Problems, sample details/apt #s, etc.)
Compliance Statement • All assemblies are compliant with the requirements of the Modified Prescriptive Path, including framing factor assumptions.
| Above Grade Walls - Insulation and Initial Framing Inspection • Verify insulation type, thickness, location, coverage, and installation. Improperly installed insulation must be derated*. • Verify location and continuity of air and vapor barriers (if specified). • Protection from air and moisture intrusion of interior and cavity insulation will also be verified. |  | The envelope components must comply with ASHRAE 90.1-2010 Sections 5.4. All roof, wall, floor and slab insulation shall achieve RESNET-defined Grade I installation or, alternatively, Grade II for surfaces that contain a layer of continuous, air impermeable insulation (≥R-3 in CZ1-4 and ≥R-5 in CZ 5-8).
Floor Perimeter/Plank Edge - Insulation and Framing Inspection • Verify insulation type, thickness, location, coverage, and installation. Improperly installed insulation must be derated*. • Verify location and continuity of air and vapor barriers (if specified). • Protection from air and moisture intrusion of interior and cavity insulation will also be verified.
Continuous Insulation Requirements • For steel-framed and metal buildings, continuous exterior insulation is required on above grade walls. For masonry buildings with metal framing, continuous interior or exterior insulation is required on above grade walls. Projected balconies are currently exempt, however, EPA recommends that they are thermally broken.
Wood-Framed Construction • For wood-framed construction, Version 3.0 of the ENERGY STAR Certified Homes Thermal Enclosure System Rater Checklist Sections 3 and 5 is recommended to be followed in addition to all applicable T&V Protocols.
Final Inspection • Verify proper enclosure of insulated cavities through visual inspection.
*Estimated R-values for insulation that is improperly installed must be derated using the standards and procedures described in the Mortgage Industry’s National Home Energy Rating Systems, Section 303.4.1.4.2 and Appendix A, “On-Site Inspection Procedures for Minimum Rated Features”.
Yes
No
N/A
Note on B31: For envelopes with multiple assemblies
Note on B40: For envelopes with multiple assemblies
Note on B49: For envelopes with multiple assemblies
Note on B56: For envelopes with multiple assemblies

## 3.2 - ENV_ROOF
TOC
MULTIFAMILY PERFORMANCE PROGRAM
|  | Project Name: | 0
| ENVELOPE - ROOF - PROTOCOL 3.2 | [5 empty] | Date: |  | Field Verified By:
[7 empty] | MM/DD/YY |  |  | Insulation Type | Typical Thermal Resistance R-value per Inch | Application
[10 empty] | Extruded polystyrene (XPS) | 5 | Walls, Roof, Slab
| Schedule: | [8 empty] | Extruded polystyrene Ultra (XPS Ultra) | 5.6 | Walls
| 1) Inspections must take place during construction: pre-insulation, post-insulation and pre-drywall or prior to roof finish, and post-completion. | [8 empty] | Mineral Wool Batts | 3.4 | Walls, Attic, Floor
[10 empty] | Fiberglass Batts | 3.4 | Walls, Attic, Floor
| Equipment Needed | [8 empty] | Low-Density Sprayed Polyurethane Foam; “½ pound foam” (e.g. Icynene) | 3.2 | Walls, Attic, Floor
| 1) Camera | [8 empty] | High-Density Sprayed Polyurethane Foam; “2 pound foam” (e.g. Corbond) | 5.0-7.0 | Walls, Attic, Floor
| 2) Measuring Tape or ruler | [8 empty] | Cellulose | 3.2 | Walls, Attic, Floor
| 3) Relevant Wall and Roof Sections and Details | [8 empty] | Polyisocyanurate (Polyiso) | 6.5 | Walls, Roof
| 4) Roof Plan | [8 empty] | Expanded Polystyrene (EPS) | 4 | Walls, Roof
Sampling Requirements:
1) Each unique roof assembly shall be inspected. (For example: If there are exposed roofs on lower levels, that are constructed differently from the upper floors, both areas must be inspected independently; Also, if insulation specifications are different for living areas vs. common areas or other special use areas, each different specification shall be inspected independently.)
2) Sampling may be used to inspect roof assemblies that are consistent throughout large sections of the building. Inspections done from the exterior shall sample at least 15% of each roof area. For inspections done from interior spaces, follow the modified RESNET sampling protocol outlined in the How to Use this Manual section on page 11 of the T&V Protocols, for each unique roof type. In addition, the sample set must include, at a minimum, all unique assemblies. If problems are found in the sample set, additional inspections must be conducted to determine the full extent of the problems and to ensure that repairs are completed in all areas of the building where they are needed.
3) To verify the predicted overall R-value, 100% of locations where roof insulation achieves the minimum thickness are to be inspected. Insulation thickness at roof perimeters shall be inspected at one (1) location per 70 feet of roof perimeter. This shall include, at a minimum, two (2) instances where the roof insulation achieves its maximum thickness. Each location inspected cannot be within 70 feet of each other along the roof perimeter.
4) Documentation of post-repair conditions is required for correction of problems that represent large surface areas (greater than 50 square feet) and/or systemic problems (e.g. all corner units are insulated improperly). On-site inspection to verify corrections is preferable, but if this is not possible/practical due to construction schedules, photographic documentation of repairs submitted to the responsible party by the GC are an acceptable alternative.
5) *PHOTOS REQUIRED*
- Photo clearly identifying type of insulation to be installed and thickness using measuring tape or ruler (can do each individual piece of insulation or entire assembly) - Photo showing continuous insulation around sample corner and other challenging details - Post insulation photo (pre-drywall for cavity insulation, prior to roof finish for exterior rigid insulation) showing complete and even distribution of insulation - Photo of proper enclosure of insulated cavities (if applicable)
| NOTES FOR DRAWINGS AND SPECIFICATIONS |  |  |  | PLAN REVIEW COMMENTS | LOCATION (dwg/spec) | PLAN REVIEW
• Interior and cavity insulation must be protected from air and moisture intrusion, and free of voids, gaps, and compression. • Cavity insulation must be in contact with the interior wall surface (i.e. drywall) and completely fill the interior wall cavity. • Batt insulation must be installed properly using splices to surround wires, electrical outlet/switch/junction boxes, pipes, and other obstructions within the insulated cavity. • Insulation that is intended to be continuous (interior or exterior) must be installed without breaks and at full thickness at all locations. • Insulation must be installed such that they achieve RESNET-defined Grade I installation or, alternatively, Grade II for roofs with continuous insulation. • Vapor impermeable air barriers for general coverage should only be specified on the warm side of insulation (i.e. interior side of insulation in predominately heating dominated climates). Vapor permeable air barriers should be specified in other cases. • Sprinkler systems to be designed to not interfere with the performance of thermal and air barriers • For built-up insulation on flat roofs, minimum and average R-value for roof surfaces must be specified. Specifications must require contractor to submit roof insulation software calculator results (e.g. ‘Taper Plus” or equivalent) which will be used to verify effective R-value. • An area weighted average of the U-factors of the roof assemblies is acceptable in the energy model.
| ROOF TYPE: This section can be duplicated, copy and insert rows (assembly name or number) |  |  |  | DESCRIPTION Include: Stud-framing spacing (ex. 16" or 24" oc) Stud material (ex. wood or steel framed) Stud depth/configuration (ex. 2x4) | LOCATION (dwg/spec) | PLAN REVIEW | INSPECTION | INSPECTION COMMENTS (Problems, sample details/apt #s, etc.)
| ROOF ASSEMBLY 1 |  | PITCH (Pitched Plank, Built Up Roof)
| Name: |  |  | Layer 1
| Location: |  |  | Layer 2
| % of roof area: |  |  | Layer 3
| Appendix A table referenced: |  |  | Layer 4
Layer 5
| ROOF ASSEMBLY 1 U-VALUE |  |  | Overall U-value
| ROOF ASSEMBLY 2 |  | PITCH (Pitched Plank, Built Up Roof)
| Name: |  |  | Layer 1
| Location: |  |  | Layer 2
| % of roof area: |  |  | Layer 3
| Appendix A table referenced: |  |  | Layer 4
Layer 5
| ROOF ASSEMBLY 2 U-VALUE |  |  | Overall U-value
| PATH REQUIREMENT |  | PROPOSED ERM |  | Overall Roof U-Value | LOCATION dwg / spec | PLAN REVIEW | INSPECTION
| Assembly U-value determinations must follow ASHRAE 90.1-2010, Appendix A. See Tables 2 and 3 for climate specific envelope requirements for the following components: roof insulation; above grade and below grade wall insulation; floor and slab insulation; exterior doors; and vertical glazing. |  | 0
| PROTOCOL |  | PATH REQUIREMENT |  | PLAN REVIEW COMMENTS | LOCATION (dwg/spec) | PLAN REVIEW | INSPECTION | INSPECTION COMMENTS (Problems, sample details/apt #s, etc.)
Compliance Statement • All assemblies are compliant with the requirements of the Modified Prescriptive Path, including framing factor assumptions.
| Roof - Insulation and Initial Framing Inspection • Verify insulation type, thickness, location, coverage, and installation. Improperly installed insulation must be derated*. • Verify location and continuity of air and vapor barriers (if specified). • Protection from air and moisture intrusion of interior and cavity insulation will also be verified. |  | The envelope components must comply with ASHRAE 90.1-2010 Sections 5.4. All roof, wall, floor and slab insulation shall achieve RESNET-defined Grade I installation or, alternatively, Grade II for surfaces that contain a layer of continuous, air impermeable insulation (≥R-3 in CZ1-4 and ≥R-5 in CZ 5-8).
Wood-Framed Construction • For wood-framed construction, Version 3.0 of the ENERGY STAR Certified Homes Thermal Enclosure System Rater Checklist Sections 3 and 5 is recommended to be followed in addition to all applicable T&V Protocols.
Final Inspection • Verify proper enclosure of insulated cavities through visual inspection.
*Estimated R-values for insulation that is improperly installed must be derated using the standards and procedures described in the Mortgage Industry’s National Home Energy Rating Systems, Section 303.4.1.4.2 and Appendix A, “On-Site Inspection Procedures for Minimum Rated Features”.
Yes
No
N/A
Note on B31: For envelopes with multiple assemblies
Note on B40: For envelopes with multiple assemblies

## 3.3 - ENV_FLOORS
TOC
MULTIFAMILY PERFORMANCE PROGRAM
|  | Project Name: | 0
| ENVELOPE - FLOORS ABOVE UNCONDITIONED SPACES - PROTOCOL 3.3 | [5 empty] | Date: |  | Field Verified By:
MM/DD/YY
Schedule:
1) Inspections must take place during construction: before pouring slab, before back-filling foundation walls, at framing (pre-insulation), post-insulation and pre-drywall, and post-completion.
Equipment Needed
1) Camera
2) Measuring Tape or ruler
3) Relevant Floor Plan Sections and Details
Sampling Requirements:
1) Each unique floor assembly shall be inspected. (For example: If unique sections of the building are constructed differently, all distinct areas must be inspected independently; Also, if insulation specifications are different for living areas vs. common areas or other special use areas, each different specification shall be inspected independently.)
2) Sampling may be used to inspect floor assemblies that are consistent throughout large sections of the building. At each stage of the inspection process, a minimum of 15% of total floor area must be inspected for each unique floor type. If problems are found in the sample set, additional inspections must be conducted to determine the full extent of the problems and to ensure that repairs are completed in all areas of the building where they are needed.
3) Documentation of post-repair conditions is required for correction of problems that represent large surface areas (greater than 50 square feet) and/or systemic problems (e.g. all corner units are insulated improperly). On-site inspection to verify corrections is preferable, but if this is not possible/practical due to construction schedules, photographic documentation of repairs submitted to the responsible party by the GC are an acceptable alternative.
4) *PHOTOS REQUIRED*
- Photo clearly identifying type of insulation installed and thickness using measuring tape or ruler (can do each individual piece of insulation or entire assembly) - Photo showing continuous insulation around sample corner and/or trouble area - Sub Slab insulation – Photo of insulation before pouring of concrete or backfill of foundation - If moisture or insect protection is required, photo of proper installation is required - Framed floors – Photo of post-insulation to show proper installation showing no signs of compromised R-Value
| NOTES FOR DRAWINGS AND SPECIFICATIONS |  |  |  | PLAN REVIEW COMMENTS | LOCATION (dwg/spec) | PLAN REVIEW
• Interior and cavity insulation must be protected from air intrusion and moisture intrusion, and free of voids, gaps, and compression. • Cavity insulation must be in contact with the interior wall surface (i.e. drywall) and completely fill the interior wall cavity. • Batt insulation must be installed properly using splices to surround wires, electrical outlet/switch/junction boxes, pipes, and other obstructions within the insulated cavity. • Insulation that is intended to be continuous (interior or exterior) must be installed without breaks and at full thickness at all locations. • Insulation must be installed such that they achieve RESNET-defined Grade I installation or, alternatively, Grade II for floors with continuous insulation. • Vapor impermeable air barriers for general coverage should only be specified on the warm side of insulation (i.e. interior side of insulation in predominately heating dominated climates). Vapor permeable air barriers should be specified in other cases. • If specified, rim joists between ceiling/floor levels must be insulated around the entire perimeter, and necessity of shelf angles should be evaluated by structural engineer. • An area weighted average of the U-factors of the floor assemblies is acceptable in the energy model.
| FLOOR TYPE: This section can be duplicated, copy and insert rows |  |  |  | DESCRIPTION Include: Stud-framing spacing (ex. 16" or 24" oc) Stud material (ex. wood or steel framed) Stud depth/configuration (ex. 2x4) | LOCATION (dwg/spec) | PLAN REVIEW | INSPECTION | INSPECTION COMMENTS (Problems, sample details/apt #s, etc.)
| FLOOR OVER UNCONDITIONED SPACE ASSEMBLY 1 |  |  | Layer 1
| Name: |  |  | Layer 2 | [5 empty] | Insulation Type | Typical Thermal Resistance R-value per Inch | Application
| Location: |  |  | Layer 3 | [5 empty] | Extruded polystyrene (XPS) | 5 | Walls, Roof, Slab
| % of floor area: |  |  | Layer 4 | [5 empty] | Extruded polystyrene Ultra (XPS Ultra) | 5.6 | Walls
| Appendix A table referenced: |  |  | Layer 5 | [5 empty] | Mineral Wool Batts | 3.4 | Walls, Attic, Floor
[10 empty] | Fiberglass Batts | 3.4 | Walls, Attic, Floor
| FLOOR OVER UNCONDITIONED SPACE ASSEMBLY 1 U-VALUE |  |  | Overall U-value | [5 empty] | Low-Density Sprayed Polyurethane Foam; “½ pound foam” (e.g. Icynene) | 3.2 | Walls, Attic, Floor
| PATH REQUIREMENT |  | PROPOSED ERM |  | Overall Floor Over Unconditioned Space U-Value | LOCATION dwg / spec | PLAN REVIEW | INSPECTION |  | High-Density Sprayed Polyurethane Foam; “2 pound foam” (e.g. Corbond) | 5.0-7.0 | Walls, Attic, Floor
| Assembly U-value determinations must follow ASHRAE 90.1-2010, Appendix A. See Tables 2 and 3 for climate specific envelope requirements for the following components: roof insulation; above grade and below grade wall insulation; floor and slab insulation; exterior doors; and vertical glazing. |  | 0
| BELOW GRADE SLAB FLOOR ASSEMBLY 1 |  |  | Layer 1
| Name: |  |  | Layer 2
| Location: |  |  | Layer 3
| % of BG slab area: |  |  | Layer 4
| Appendix A table referenced: |  |  | Layer 5
| BG SLAB FLOOR ASSEMBLY 1 U-VALUE |  |  | Overall U-value
| PATH REQUIREMENT |  | PROPOSED ERM |  | Overall Below Grade Slab Floor U-Value | LOCATION dwg / spec | PLAN REVIEW | INSPECTION
| Assembly U-value determinations must follow ASHRAE 90.1-2010, Appendix A. See Tables 2 and 3 for climate specific envelope requirements for the following components: roof insulation; above grade and below grade wall insulation; floor and slab insulation; exterior doors; and vertical glazing. |  | 0
| SLAB-ON-GRADE (unheated) ASSEMBLY 1 |  |  | Layer 1
| Name: |  |  | Layer 2
| Location: |  |  | Layer 3
| % of slab area: |  |  | Layer 4
| Appendix A table referenced: |  |  | Layer 5
| SLAB-ON-GRADE (unheated) ASSEMBLY 1 U-VALUE |  |  | Overall U-value
| PATH REQUIREMENT |  | PROPOSED ERM |  | Overall Slab-On-Grade (unheated only) U-Value | LOCATION dwg / spec | PLAN REVIEW | INSPECTION
| Assembly U-value determinations must follow ASHRAE 90.1-2010, Appendix A. See Tables 2 and 3 for climate specific envelope requirements for the following components: roof insulation; above grade and below grade wall insulation; floor and slab insulation; exterior doors; and vertical glazing. |  | 0
| SLAB-ON-GRADE (embedded heat only) ASSEMBLY 1 |  |  | Layer 1
| Name: |  |  | Layer 2
| Location: |  |  | Layer 3
| % of slab area: |  |  | Layer 4
| Appendix A table referenced: |  |  | Layer 5
| SLAB-ON-GRADE FLOOR (embedded heat only) |  |  | Overall U-value
| PATH REQUIREMENT |  | PROPOSED ERM |  | Overall Slab-On-Grade (embedded heat only) U-Value | LOCATION dwg / spec | PLAN REVIEW | INSPECTION
| Assembly U-value determinations must follow ASHRAE 90.1-2010, Appendix A. See Tables 2 and 3 for climate specific envelope requirements for the following components: roof insulation; above grade and below grade wall insulation; floor and slab insulation; exterior doors; and vertical glazing. |  | 0
| PROTOCOL |  | PATH REQUIREMENT |  | PLAN REVIEW COMMENTS | LOCATION (dwg/spec) | PLAN REVIEW | INSPECTION | INSPECTION COMMENTS (Problems, sample details/apt #s, etc.)
Compliance Statement • All assemblies are compliant with the requirements of the Modified Prescriptive Path, including framing factor assumptions.
| Floor Insulation Above Unconditioned Space - Insulation and Initial Framing Inspection • Verify insulation type, thickness, location, coverage, and installation. Improperly installed insulation must be derated*. • Verify location and continuity of air and vapor barriers (if specified). • Protection from air and moisture intrusion of interior and cavity insulation will also be verified. |  | The envelope components must comply with ASHRAE 90.1-2010 Sections 5.4. All roof, wall, floor and slab insulation shall achieve RESNET-defined Grade I installation or, alternatively, Grade II for surfaces that contain a layer of continuous, air impermeable insulation (≥R-3 in CZ1-4 and ≥R-5 in CZ 5-8).
Below Grade Slab Floor- Insulation Inspection • Verify insulation type, thickness, location, coverage, and installation. Improperly installed insulation must be derated*. • Verify location and continuity of air and vapor barriers (if specified). • Protection from air and moisture intrusion of interior and cavity insulation will also be verified.
Slab-on-Grade (unheated) - Insulation Inspection • Verify insulation type, thickness, location, coverage, and installation. Improperly installed insulation must be derated*. • If following the Prescriptive Path,Insulation shall be placed on the outside of the foundation or on the inside of a foundation wall. The insulation shall extend downward from the top of the slab for a minimum distance as shown in Prescriptive Path Table 3 or to the top of the footing, whichever is less, or downward to at least the bottom of the slab and then horizontally to the interior or exterior for the total distance shown in the table. • Verify location and continuity of air and vapor barriers (if specified). • Protection from air and moisture intrusion of interior and cavity insulation will also be verified.
Slab-on-Grade (embedded heated only) - Insulation Inspection • Verify insulation type, thickness, location, coverage, and installation. Improperly installed insulation must be derated*. • If following the Prescriptive Path, insulation shall be placed on the outside of the foundation or on the inside of a foundation wall. The insulation shall extend downward from the top of the slab for a minimum distance as shown in Prescriptive Path Table 3 or to the top of the footing, whichever is less, or downward to at least the bottom of the slab and then horizontally to the interior or exterior for the total distance shown in the table. • Verify location and continuity of air and vapor barriers (if specified). • Protection from air and moisture intrusion of interior and cavity insulation will also be verified.
Wood-Framed Construction • For wood-framed construction, Version 3.0 of the ENERGY STAR Certified Homes Thermal Enclosure System Rater Checklist Sections 3 and 5 is recommended to be followed in addition to all applicable T&V Protocols.
Final Inspection • Verify proper enclosure of insulated cavities through visual inspection.
*Estimated R-values for insulation that is improperly installed must be derated using the standards and procedures described in the Mortgage Industry’s National Home Energy Rating Systems, Section 303.4.1.4.2 and Appendix A, “On-Site Inspection Procedures for Minimum Rated Features”.
Yes
No
N/A
Note on B29: For envelopes with multiple assemblies
Note on B39: For envelopes with multiple assemblies
Note on B49: For envelopes with multiple assemblies
Note on B59: For envelopes with multiple assemblies

## 3.4 - ENV_WINDOWS
TOC
MULTIFAMILY PERFORMANCE PROGRAM
|  | Project Name: | 0
| ENVELOPE - WINDOWS - PROTOCOL 3.4 | [11 empty] | Date: |  | Field Verified By:
MM/DD/YY
Schedule:
1) If the developer has elected, the initial sample installation shall be inspected upon completion. If problems are identified with the sample installation, a return site visit may be necessary to verify that the problems were properly addressed and corrected before proceeding with the installation of windows building-wide.
2) All other window inspections will take place on an ongoing basis during construction at the same time that other building envelope components are inspected to ensure specifications are being met throughout the construction process.
Equipment Needed
1) Camera
2) Measuring Tape or ruler
3) Window Schedule and Relevant Details
Sampling Requirements:
1) For spaces containing windows, follow the modified RESNET sampling protocol outlined in the How to Use this Manual section on page 11 of the T&V Protocols, which shall include, at a minimum, one of each different type of window installation based on different window types (fixed, double hung, etc.) and different energy performance specifications (e.g. if low e glass is specified on part of the building but not all of it).
2) In addition, the sample set shall include, at a minimum, the inspection of all windows in a representative apartment from each apartment style/type.
3) If problems are identified, additional windows must be inspected to determine if problems are systemic. Problems found will be reported to the GC for correction and re-inspection on an ongoing basis throughout construction.
4) *PHOTOS REQUIRED*
- Photo of each unique window type with third party verification (NFRC label if applicable) of U-Value, SHGC, and ENERGY STAR certification (if applicable) - Photo of installed window that verifies proper fit and effective connections to envelope’s weather and air barriers - Photo with low-e sensor device verifying low-e
| NOTES FOR DRAWINGS AND SPECIFICATIONS |  |  |  |  | PLAN REVIEW COMMENTS | [5 empty] | LOCATION (dwg/spec) | PLAN REVIEW
• Include selection of window type (by operation, e.g. double-hung, single-hung, casement, fixed, etc.), dimensions, frame, U-value, low-emissivity, gas fill, SHGC, visual transmittance, and labeling by an independent third party (e.g. NFRC). If an NFRC label is not available, manufacturer must provide assembly U-values, not center-of-glass. Alternatively, LBNL’s WINDOW 6.3 software or NFRC’s CMAST may be used. • The specified windows shall be double or triple-pane, with low-emissivity glass or coatings. • Windows shall be installed properly to ensure weather tightness and air tightness performance within manufacturer’s specifications in addition to proper operation. • All joints between window frame and rough opening should be sealed with minimum 20-year sealant compatible with all surfaces. • Specifications could include, at the discretion of the developer, the inspection of a sample mock-up installation by the responsible party prior to installation of windows building-wide.
| ID | WINDOW TYPE (Double hung, awning, casement, fixed) | QUANTITY | MFR/MODEL | WINDOW FRAME (Alum, Fiberglass) | GAS FILL (Air / Argon) | CENTER OF GLASS U-VALUE | ASSEMBLY U-VALUE | SHGC | LOW-E (Yes/No) | ENERGY STAR (Yes/No) | LOCATION (dwg/spec) | PLAN REVIEW | INSPECTION | INSPECTION COMMENTS (Window has proper orientation, fit, and is easily opened)
|  |  | PATH REQUIREMENT | PROPOSED ERM |  | PLAN REVIEW COMMENTS | [5 empty] | LOCATION (dwg/spec) | PLAN REVIEW | INSPECTION | INSPECTION COMMENTS (Window has proper orientation, fit, and is easily opened)
| Compliance Statement •Confirm assembly U-values and SHGC for the climate zone are meet or exceed the requirements of the Modified Prescriptive Path. |  | Specified windows must be double or triple-pane, with low-emissivity glass or coatings. Based on the climate zone, the specified windows meet the Prescriptive requirements. Window frames must be separated from conductive framing (metal & masonry studs, lintels & sills) with insulation designed to serve as a thermal break. | 0
Window-to-Wall Ratio • Window-to-Wall ratio is taken as the sum of all window area divided by the total exterior above-grade wall area. All decorative glass and skylight window area contribute to the total window area to above-grade wall ratio (WWR). In addition, non-vision glazing areas must be treated as opaque walls (not fenestration) when calculating window-to-wall ratios. Maximum allowable glazing area for Modified Prescriptive Path: 40% WWR
Rough Openings • The installation subcontractor is responsible for verifying that rough openings are properly constructed including: structural soundness of sill, header, and jambs; opening shall be square, level, and plumb; and building materials should be protected from moisture damage prior to window installation. Construction deficiencies should be reported to the developer or GC and corrected prior to installation of windows.
Window/Wall Mock Up • If approved by the developer, the responsible party shall inspect a sample installation of the window prior to the installation of windows building-wide. The manufacturer’s data shall be inspected to verify energy performance specifications (window type, frame, U-value factor, gas fill, SHGC). In addition, the installed window must be inspected for proper fit and operation and effective connections to the building envelope weather barrier and air barrier. Low-e glass must be verified using a low-e meter.
On-Going Site Inspections • On inspection site visits, the responsible party shall verify all window requirements listed in the Modified Prescriptive Path have been met or exceeded.
Air Tightness • Visually confirm all joints between window frame and rough opening have been sealed. Optional: To verify air tightness of the weather stripping and window installation, use a smoke pencil around the window, casing, and frame.
Windows - Manufacturer's Product Data • Review manufacturer’s cut sheet or invoice detailing window construction, U-Value, SHGC, low–e, and ENERGY STAR qualification (if applicable). Alternatively, LBNL’s WINDOW 6.3 software or NFRC’s CMAST may be used.
Statement of Substantial Completion • A Statement of Substantial Completion or approved proxy may be used to establish completion of the work associated with this protocol. A Statement of Substantial Completion is to be completed by the installation contractor or other qualified representative on company letterhead, complete with all information, photographs, cut sheets, etc., required in this protocol and in the corresponding T&V Worksheet.
Yes
No
N/A

## 3.5 - ENV_EXTERIOR DOORS
TOC
MULTIFAMILY PERFORMANCE PROGRAM
|  | Project Name: | 0
| ENVELOPE - EXTERIOR DOORS - PROTOCOL 3.5 | [10 empty] | Date: | Field Verified By:
MM/DD/YY
Schedule:
1) Final inspection may occur anytime following completion of installations .
Equipment Needed
1) Camera
2) Measuring Tape or ruler
3) Floor Plans
4) Door Manufacturer's Specifications
5) As-built Door Schedule provided by the developer
6) Smoke Pencil (Optional)
Sampling Requirements:
1) 100% of entryways and designed vestibule areas shall be inspected.
2) Visually verify proper installation of at least 50% of all common area exterior doors and check the manufacturer and model of all doors using the As-Built building door schedule provided by the developer. For garden-style apartments with doors to the exterior, follow the modified RESNET sampling protocol outlined in the How to Use this Manual section on page 11 of the MFHR Testing and Verification Protocol.
3) *PHOTOS REQUIRED*
- Photo of installed door that verifies proper fit and effective connections to envelope’s weather and air barriers. - Photo of each unique door type with third party verification, NFRC and/or ENERGY STAR certification (if applicable).
| NOTES FOR DRAWINGS AND SPECIFICATIONS |  |  |  |  | PLAN REVIEW COMMENTS |  |  | LOCATION dwg / spec | PLAN REVIEW
• Design and specifications for exterior doors shall meet or exceed the requirements listed in the Modified Prescriptive Path. • Weather-stripping is mandatory at doors between conditioned spaces and the exterior; unconditioned spaces; and spaces vented to the outside. • Weather-stripping is recommended, but not required, at doors between corridors and stairwells; between apartments and corridors; and doors leading to mechanical rooms. • Weather-stripping at mandatory locations shall be installed with a rigid fastener and replaceable foam gasket specified for durability and less maintenance. • Weather stripping shall be installed to not interfere with door closing properly.
| ID | FLOOR / LOCATION | MFR/MODEL | ENERGY STAR (Yes/No) | U-VALUE | WEATHER-STRIPPING (Yes/No) | SELF CLOSING DEVICE (Yes/No) | VESTIBULE (Yes/No) | LOCATION dwg / spec | PLAN REVIEW | INSPECTION | INSPECTION COMMENTS (Door has proper orientation, fit, and weather-stripping)
| PROTOCOL |  | PATH REQUIREMENT | ERM |  | PLAN REVIEW COMMENTS |  |  | LOCATION dwg / spec | PLAN REVIEW | INSPECTION | INSPECTION COMMENTS (Door has proper orientation, fit, and weather-stripping)
| Compliance Statement • Assembly meets or exceeds the requirements listed in the Modified Prescriptive Path. |  | Assembly U-value determinations must follow ASHRAE 90.1-2010, Appendix A. See Tables 2 and 3 for climate specific envelope requirements for the following components: roof insulation; above grade and below grade wall insulation; floor and slab insulation; exterior doors; and vertical glazing. | 0
| Vestibules and Entryways • Inspect vestibule and entryway areas to verify construction is consistent with design specifications. |  | When required by local building code, entranceways shall be designed with vestibules with weather-stripping hard-fastened to the door or frame.
Operation and Fit • Inspect exterior doors for proper operation, fit, and weather stripping.
Weather Stripping • When required by local building code, verify entranceways contain vestibules with weather-stripping hard-fastened to the door or frame. • Weather-stripping is mandatory at doors between conditioned spaces and the exterior; unconditioned spaces; and spaces vented to the outside. • Weather-stripping is recommended, but not required, at doors between corridors and stairwells; between apartments and corridors; and doors leading to mechanical rooms. • Weather-stripping at mandatory locations shall be installed with a rigid fastener and replaceable foam gasket specified for durability and less maintenance.
Smoke Testing • Option: Use a smoke pencil with the building under pressurization (or depressurization) from the ventilation system to verify air tightness of components.
Statement of Substantial Completion • A Statement of Substantial Completion or approved proxy may be used to establish completion of the work associated with this protocol. A Statement of Substantial Completion is to be completed by the installation contractor or other qualified representative on company letterhead, complete with all information, photographs, cut sheets, etc., required in this protocol and in the corresponding T&V Worksheet.
Yes
No
N/A

## 4.1 - GARAGES_CMPTZ & HEATING
TOC
MULTIFAMILY PERFORMANCE PROGRAM
|  | Project Name: | 0
| GARAGES - HEATING & COMPARTMENTALIZATION - PROTOCOL 4.1 |  |  |  |  | Date: |  | Field Verified By:
MM/DD/YY
Schedule:
1) Inspect air sealing details at framing before insulation is installed.
2) Inspect insulation after installation and prior to enclosure with finish materials.
3) Final inspection may occur anytime following completion of installations.
Equipment Needed
1) Relevant floor plans and wall sections
2) Camera
Sampling Requirements:
1) Inspect 100% of the connections between the garage and the conditioned space of the building for air sealing.
2) Inspect 100% of heating elements and controls.
| NOTES FOR DRAWINGS AND SPECIFICATIONS |  |  | PLAN REVIEW COMMENTS | LOCATION dwg / spec | PLAN REVIEW
• Provide piping layout or insulation details that demonstrate that the garage space is not heated. Radiant heating, either wall or ceiling-mounted or within the garage floor (or sidewalks), may be used to prevent ice formation on the ground as a safety feature only. • Include a list of elements to be sealed in the garage that would minimize air flow between the garage and the rest of the building, including entrance door(s) leading into building from garage.
| PROTOCOL |  |  | PLAN REVIEW COMMENTS | LOCATION dwg / spec | PLAN REVIEW | INSPECTION | INSPECTION COMMENTS (Problems, sample details/floor #s, etc.)
| Garage Heating • Confirm that the Modified Prescriptive Path requirements are met or exceeded. |  | Garages, including plenums and dropped ceilings within the garage, shall not be heated for comfort or to prevent pipes from freezing. Piping design and layout shall locate piping within conditioned spaces or grouped and properly insulated to prevent freezing. Heat tracing for freeze protection may not be used.
| Garage Freeze Protection • Verify radiant heating, either wall or ceiling-mounted or within the garage floor (or sidewalks) is used to prevent ice formation on the ground as a safety feature only and includes automatic controls capable of shutting off the systems when outdoor air temperatures are above 40°F or when the conditions of the protected fluid will prevent freezing. Snow- and ice-melting systems shall include automatic controls capable of shutting off the systems when the pavement temperature is above 50°F and no precipitation is falling and an automatic or manual control that will allow shutoff when the outdoor temperature is above 40°F so that the potential for snow or ice accumulation is negligible. |  | Radiant heating, either wall or ceiling-mounted or within the garage floor (or sidewalks) may be used to prevent ice formation on the ground as a safety feature only and temperature-based controls must comply with ASHRAE 90.1-2010 Section 6.4.3.8.
Compartmentalization • Attached garages shall be fully compartmentalized from the rest of the building through air sealing. All pipe and conduit penetrations shall be sealed with material compatible with the surface and resilient to temperature fluctuations.
Wood-Framed Construction • For wood-framed construction, Version 3.0 of the ENERGY STAR Qualified Homes Thermal Enclosure System Rater Checklist Sections 3 and 5 is recommended in addition to all applicable T&V Protocols.
Doors Between Garage and Building • Inspect the door(s) leading into the building from the garage for proper operation, fit, and weather stripping. Optional: Use a smoke pencil around the door, casing, and frame with the garage ventilation system running.
Yes
No
N/A

## 5.1, 5.3 - HEATING
TOC
MULTIFAMILY PERFORMANCE PROGRAM
|  | Project Name: | 0
| HVAC - HEATING SYSTEMS - PROTOCOL 5.1, 5.3 | [10 empty] | Date: |  | Field Verified By:
MM/DD/YY
Schedule:
1) The quality assurance and verification procedures occur during the pre-construction, construction, and post-construction phases of system installation. Refer to the appropriate standards (eg. NFPA) to determine exact timing of inspections.
2) Commissioning of the system occurs during pre-construction and construction phases of installation. Inspection, testing, and final commissioning are conducted during the turn over/accpetance phase of the installation of the system.
3) Training shall occur following installation of the system and completion of all quality assurance and verification procedures.
4) The developer or GC shall ensure that deliveries are inspected prior to accepting them to verify that product substitutions by the distributor or manufacturer have not resulted in plumbing fixtures with higher flow rates than those required by the Prescriptive Path.
5) Minimum of one (1) on-site inspection required, preferably immediately after installation so that corrective action can be taken if necessary. Delivery tickets may be used to verify complete shipments but on-site inspections of a sample of installed plumbing fixtures is required.
Equipment Needed
1) Mechanical Schedule and Floor Plans
2) Camera
Sampling Requirements:
1) 100% of centralized primary equipment (i.e. heating plants) shall be inspected in the quality assurance and verification process.
2) Individual spaces or apartments containing electric or fossil-fuel heating systems shall be inspected and tested following the modified RESNET sampling protocol outlined in the How to Use this Manual section on page 11 of the T&V Protocols, including at least one of each unique type.
3) Spaces containing terminal devices (fan coils, PTHPS, unit heaters, VAV boxes) must be inspected following the modified RESNET sampling protocol outlined in the How to Use this Manual section on page 11 of the T&V Protocols, including at least one of each unique type.
4) *PHOTOS REQUIRED*
-Provide photos of the space heating systems and faceplates to verify proper installation and compliance with proposed design.
| ID | DESCRIPTION | LOCATION/SERVES | QUANTITY | MFR | MODEL # | INPUT (BTU/H) (kW) | OUTPUT (BTU/H) (kW) | EFFICIENCY | HORSE POWER (HP) | ENERGY STAR | LOCATION (dwg/spec) | PLAN REVIEW | INSPECTION | INSPECTION COMMENTS Problems, sample details/apt #s, etc.
| PROTOCOL |  | PATH REQUIREMENT |  | PROPOSED ERM |  | PLAN REVIEW COMMENTS |  |  |  |  | LOCATION (dwg/spec) | PLAN REVIEW | INSPECTION | INSPECTION COMMENTS Problems, sample details/apt #s, etc.
| Compliance Statement • All heating systems meet or exceed the requirements listed in the Modified Prescriptive Path. |  | Heating The heating and cooling systems must comply with ASHRAE 90.1-2010 Sections 6.4 and 6.5. |  | See below
| Space Heating - Sizing • Heating loads shall be calculated, equipment capacity shall be selected, and duct systems shall be sized according to the latest editions of Air-Conditioning Contractors Association (ACCA) Manual J, S, & D respectively, ASHRAE 2009 Handbook of Fundamentals, or a substantively equivalent procedure, and provided by the design engineer to the responsible party. Indoor temperatures shall be 70°F for heating, outdoor temperatures shall be the 99.0% design temperatures as published by the ASHRAE Handbook of Fundamentals. Installed capacity cannot exceed design by more than 20%, except when smaller sizes are not available. For condensing boilers, plans must specify return water temperature at design conditions. |  | Load sizing calculations must reflect the design; installed capacity cannot exceed design by more than 20%, except when smaller sizes are not available. Heating loads shall be calculated, equipment capacity shall be selected, and duct systems shall be sized according to the latest editions of ACCA Manual J, S, & D, respectively, ASHRAE 2009 Handbook of Fundamentals, or a substantively equivalent procedure. Indoor temperatures shall be 70°F for heating, outdoor temperatures shall be the 99.0% design temperature, as published by the ASHRAE Handbook of Fundamentals. |  | 0
| Space Heating - Type & Efficiency • Provide Proposed space heating system type, efficiency, capacity, fuel; include number, efficiency and HP of pumps, and whether VFD is specified in the MOTOR section. • Heating equipment efficiency must be verified through AHRI ratings. If not available, OEM-provided performance data must be used, in compliance with ASHRAE 90.1-2010, Section 6.4.1.4. • Based on the climate zone, the specified heating equipment must meet the Prescriptive requirements for efficiency in Table 1, a list of equipment and minimum efficiencies per ASHRAE 90.1 – 2010 Climate Zones. Part load minimum efficiencies listed are only applicable to equipment with capacity modulation. See ASHRAE 189.1-2009, Appendix C, for equipment not listed in Table 1. • The appropriate climate zone for each building site shall be determined by ASHRAE 90.1–2010, Table B-1. |  | Heating equipment shall be ENERGY STAR certified, where applicable. Atmospherically vented gas furnaces and boilers shall not be specified. Based on the climate zone, the specified heating equipment meets the Prescriptive requirements for efficiency. If ENERGY STAR certification is required, it must be verified through the ENERGY STAR website. |  | 0
| Heating Terminal Units - Electric Resistance or Freeze Protection • Electric resistance space heating is not permitted in any space. |  | Electric resistance space heating not permitted in any space. If the prescriptive Heating Season Performance Factors are met for air-source heat pumps, electric resistance back-up heating is allowed, if programmable thermostats with adaptive recovery technology are installed. |  | 0
| Space Heating - Design Temperatures • Plans must specify supply and return water temperature at design conditions. • Verify installation of temperature gauges and temperature readings during inspection. • Verify return water temperature meets design for condensing boiler systems. |  | N/A |  | 0
| Space Heating - Controls • System controls and settings shall meet or exceed the requirements listed in the Modified Prescriptive Path. At a minimum, controls should have the capability for outdoor reset of supply water temperature, warm weather shut down and night setback. • Verify outdoor temperature sensor is functioning properly. • Verify supply temperature is set correctly and sensor is functioning properly. |  | N/A |  | 0
BOILER CONFIGURATION AND HYDRONIC DISTRIBUTION
Space Heating Central Plant - Boiler room location and venting • Verify location of heating system (e.g., cellar or roof), combustion air venting configuration (e.g., combustion air piped to boilers, boiler room air used for combustion), and venting configuration (e.g., inducer fan specified and sequence of operation verified, if required).
Space Heating / DHW - Insulation for Piping • Piping carrying fluid or steam with temperatures greater than 105°F must have a minimum of 1” of insulation. Pipes 1.5” in diameter and greater must have a minimum of 1.5” of insulation. Construction documents must account for piping total thickness including required insulation when passing through planks or any other penetrations. For PTACs or any other heating systems that requires branch pipe insulation, the insulation thickness must be considered when designing room dimensions and access chases. Construction documents shall specify that the piping must be inspected before access is covered up. Extent and location to be determined by ASHRAE 90.1-2010 Section 6.4.4.1.3 or local code.
Heating Distribution - Piping Configuration • Specifications for distribution system (supply and return) piping configuration, mixing valves, and zoning shall meet or exceed the requirements listed in the Modified Prescriptive Path. • For systems without automatic balancing valves, all supply/return headers must be designed in a “reverse return” configuration (i.e. first riser supplied is the last returned, etc.) and/or sized based on a water velocity of less than 4 ft/s. Total pressure drop of terminal unit branch piping and fittings between a supply and return riser must be significantly greater than the total pressure drop from the top to the bottom of these risers.
Heating Distribution - Pump Sizing • Calculations and assumptions for sizing circulating pumps must meet Chapter 43 of the ASHRAE Handbook, HVAC Systems and Equipment or equivalent industry accepted standard and keep with the building file.
Heating Distribution - Pressure Control Set-points • Although not required, EPA recommends adding a Note requiring heating circulator pressure controls to be adjusted to ensure that: (1) at terminal units furthest from the pump, sufficient GPM is achieved and (2) at terminal units closest to the pump, differential pressure across terminal unit zone valves when closed does not exceed valve manufacturer guidelines.
Heating Terminal Units - Thermostatic Controls • All terminal heating distribution equipment must be separated from the riser or distribution loop by a control valve or terminal distribution pump, so that heated fluid is not delivered to the apartment distribution equipment when there is no call for heat from the apartment thermostats.
ALL FORCED AIR HEATING SYSTEMS (Including Heat Pumps)
Heating Distribution - Outdoor Air Damper • For systems designed with outdoor-air supplied to the heating distribution system, provide motorized dampers that will automatically shut when systems or spaces are not in use. Continuously running ventilation would not be subject to either damper, as they are always in use.
Heating Distribution - Flex Duct Installation • Verify that all heating ductwork that has been specified as flex duct meets the Sheet Metal Air Conditioning Contractors National Association (SMACNA) installation standards (see Appendix A of the Modified Prescriptive Path).
Heating Distribution - Duct Insulation • Heating and cooling supply and return ductwork shall be insulated to a minimum R-8 in unconditioned space and a minimum R-4 in conditioned space.
Heating Distribution - Duct Sealing Details • Call out a preliminary list of duct sealing details to be integrated into the construction documents and inspected must include the following at a minimum. This criteria also applies to heat pump units: a Roof curb penetration has been sealed b. Mastic or other UL-181 compliant material has been applied within temperature range and according to all other manufacturer's requirements at ALL transverse joints and take offs. c. All duct transitional junctions have been sealed with mastic or other UL-181 compliant material. d. Gap between take off duct and gypsum board has been effectively sealed.
Heating System - Combustion Venting • Visual inspection of combustion venting system to verify conformance with the requirements listed in the Modified Prescriptive Path, and appropriate National Fire Protection Association (NFPA) standards. This criteria also applies to heat pump units. • For gas systems reference NFPA 54 (National Fuel Gas Code). For oil systems reference NFPA 31.
Heating System - Refrigerant Charge, Airflow and Nameplate Data • Obtain and keep documentation on file showing correct field measured refrigerant charge, field measured airflow over condenser coil, field measured airflow over heat exchanger, nameplate efficiency, and nameplate heat exchange capacity consistent with manufacturer’s specifications.
IN-UNIT FORCED AIR HEATING SYSTEMS
Heating Distribution - In-Unit Duct Sizing • In-unit duct systems shall be designed and installed to effectively meet the heating loads for the spaces served using the Air Conditioning Contractors Association (ACCA) Manuals J, and D ASHRAE 2009 Handbook of Fundamentals, or a substantively equivalent procedure, and provided by the design engineer to the responsible party.
Heating Distribution - In-Unit Pressure Balancing • Verify that bedrooms have been provided with any combination of transfer grills, jump ducts, dedicated return ducts, and/or undercut doors to provide pressure-balancing.
Heating Distribution - In-Unit Duct Leakage Testing • Following the procedures outlined in your duct leakage tester operation manual, a one-point test for total duct leakage in the main duct shaft using a calibrated fan measured under depressurization or pressurization is acceptable for this measurement. Per theModified Prescriptive Path Requirements, the total duct leakage for in-unit systems shall be ≤8 CFM25 per 100 ft^2 conditioned floor area. Final testing occurs after the building is completed: air handlers, ductwork, supply.return registers installed and sealed, and interior drywall finished. Note that non-ducted returns must include the return air pathway in the pressurized testing of the distribution system. • When conducting a duct leakage depressurization test, the flow conditioner and one of the flow rings must always be installed. • Provide a summary of results of any duct leakage testing; a sample table is provided below. As an alternative to testing at building completion, total duct leakage measured at rough-in, shall be ≤4 CFM25 per 100 ft2, with air handler and all ductwork installed. • Ensure duct systems can be physically sealed and pressurized for duct leakage testing. For ventilation systems that utilize an intake duct to the return side of the HVAC system without motorized dampers, GC must provide interior or exterior access to the intake duct so that it can be sealed during testing.
Heating Distribution - HVAC Contractor Checklist • For improved performance, EPA recommends, but does not require compliance with all items of Version 3.0 of the ENERGY STAR Certified Homes HVAC System Quality Installation Rater and Contractor Checklists, where applicable to forced air heating systems.This criteria also applies to heat pump units.
HEATING SYSTEMS MISC
Heating Distribution - Thermostat • Verify all terminal heating distribution equipment serving an apartment shall be controlled by a thermostat(s) within the same apartment.
Space Heating - Training and Manuals • EPA recommends confirming that all applicable operating and specification manuals are delivered to the building staff. EPA also recommends verifying that staff members have been trained and are aware of their responsibilities to maintain and operate the systems properly. Summarize any training performed and personnel involved.
Space Heating - Manufacturer's Product Data • Review manufacturer’s cut sheets or invoice detailing system manufacturer, model, size, and location, (including all space heating systems, e.g. vestibule) and keep with the building file. All heating equipment efficiency must be verified through AHRI ratings. If not available, OEM-provided performance data must be used, in compliance with ASHRAE 90.1-2010, Section 6.4.1.4. If following the Prescriptive Path and ENERGY STAR certification is required, it must be verified through the ENERGY STAR website.
Statement of Substantial Completion - HVAC • A Statement of Substantial Completion or approved proxy may be used to establish completion of the work associated with this protocol. A Statement of Substantial Completion must be completed by a third-party qualified representative on company letter head, complete with all information, photographs, cut sheets, etc., required in this protocol and in the corresponding T&V Worksheet.
Duct Leakage Summary: This section can be duplicated, copy and insert rows. If the same system provides cooling, data need only be entered in one worksheet.
| Apartment # | Floor # | Unit Type (e.g. A, B, C) | # of Bedrooms | Floor Area | Design Supply CFM |  | Rough-in Maximum Leakage CFM25 | Rough-in Tested Total Leakage CFM25 | Final Maximum Leakage CFM25 | Final Tested Total Leakage CFM25 |  | % Leakage of Design CFM |  | Comments
[8 empty] | 0 |  | 0 |  |  | #DIV/0!
[8 empty] | 0 |  | 0 |  |  | #DIV/0!
[8 empty] | 0 |  | 0 |  |  | #DIV/0!
[8 empty] | 0 |  | 0 |  |  | #DIV/0!
[8 empty] | 0 |  | 0 |  |  | #DIV/0!
[8 empty] | 0 |  | 0 |  |  | #DIV/0!
[8 empty] | 0 |  | 0 |  |  | #DIV/0!
[8 empty] | 0 |  | 0 |  |  | #DIV/0!
[8 empty] | 0 |  | 0 |  |  | #DIV/0!
Yes
No
N/A

## 5.2, 5.4 - COOLING
TOC
MULTIFAMILY PERFORMANCE PROGRAM
|  | Project Name: | 0
| HVAC - COOLING - PROTOCOL 5.2, 5.4 | [11 empty] | Date: |  | Field Verified By:
MM/DD/YY
Schedule:
1) The quality assurance and verification procedures occur during the pre-construction, construction, and post-construction phases of system installation. Refer to the appropriate standards (eg. NFPA) to determine exact timing of inspections.
2) Commissioning of the system occurs during pre-construction and construction phases of installation. Inspection, testing, and commissioning are conducted during the turn of over/acceptance phase of the installation system.
3) Training shall occur following installation of the system and completion of all quality assurance and verification procedures.
Equipment Needed
1) Mechanical Schedule, relevant floor plans and details
2) Camera
Sampling Requirements:
1) 100% of centralized primary equipment (i.e. cooling plants) shall be inspected in the quality assurance and verification process.
2) Spaces containing terminal devices (fan coils, PTHPS, VAV boxes) must be inspected following the modified RESNET sampling protocol outlined in the How to Use this Manual section on page 11 of the T&V Protocols, including at least one of each unique type.
3) *PHOTOS REQUIRED*
-Photos of cooling system equipment and faceplates to verify proper installation and compliance with Proposed Design.
| ID | DESCRIPTION | LOCATION/SERVES | QUANTITY | MFR | Outdoor Unit Model # | Indoor Coil Model # | AHRI CERT# | OUTPUT (BTU/H) | EFFICIENCY | HORSEPOWER (HP) /Watts | ENERGY STAR | LOCATION (dwg/spec) | PLAN REVIEW | INSPECTION | INSPECTION COMMENTS (Problems, sample details/apt #s, etc.)
| PROTOCOL |  | PATH REQUIREMENT | PROPOSED ERM |  | PLAN REVIEW COMMENTS | [6 empty] | LOCATION (dwg/spec) | PLAN REVIEW | INSPECTION | INSPECTION COMMENTS (Problems, sample details/apt #s, etc.)
| Compliance Statement • All cooling systems meet or exceed the requirements listed in the Modified Prescriptive Path. |  | The heating and cooling systems must comply with ASHRAE 90.1-2010 Sections 6.4 and 6.5. | see below
| Space Cooling - Sizing • Cooling loads shall be calculated, equipment capacity shall be selected, and duct systems shall be sized according to the latest editions of Air-Conditioning Contractors Association (ACCA) Manual J, S, & D respectively, ASHRAE 2009 Handbook of Fundamentals, or a substantively equivalent procedure, and provided by the design engineer to the responsible party. Indoor temperatures shall be 75°F for cooling, outdoor temperatures shall be the 1.0% design temperatures as published by the ASHRAE Handbook of Fundamentals. Installed capacity cannot exceed design by more than 20%, except when smaller sizes are not available. |  | Load sizing calculations must reflect the design; installed capacity cannot exceed design by more than 20%, except when smaller sizes are not available. Cooling loads shall be calculated, equipment capacity shall be selected, and duct systems shall be sized according to the latest editions of ACCA Manual J, S, & D, respectively, ASHRAE 2009 Handbook of Fundamentals, or a substantively equivalent procedure. Indoor temperatures shall be 75°F for cooling, outdoor temperatures shall be the 1.0% design temperature, as published by the ASHRAE Handbook of Fundamentals. | 0
| Space Cooling - Type and Efficiency • Specifications for the cooling system type, location and efficiency shall meet or exceed the requirements listed in the Modified Prescriptive Path. • Cooling equipment efficiency must be verified through AHRI ratings. If not available, OEM-provided performance data must be used, in compliance with ASHRAE 90.1-2010, Section 6.4.1.4. If following the Prescriptive Path and ENERGY STAR certification is required, it must be verified through the ENERGY STAR website.. • The appropriate climate zone for each building site shall be determined by ASHRAE 90.1–2010, Table B-1. Exception: The appropriate climate zone for each building site in California will be determined by Title 24. • See Table 1 for list of equipment and minimum efficiencies per ASHRAE 90.1 – 2010 Climate Zones. Part load minimum efficiencies listed are only applicable to equipment with capacity modulation. See ASHRAE 189.1-2009, Appendix C, for equipment not listed in Table 1. |  | Based on the climate zone, the specified cooling equipment meets the Prescriptive requirements for efficiency. Cooling equipment shall be ENERGY STAR certified, where applicable. ENERGY STAR certification must be verified through the ENERGY STAR website. | 0
| Space Cooling - Controls • System controls and settings shall meet or exceed the requirements listed in the Modified Prescriptive Path. |  |  | 0
CHILLED WATER AND CONDENSER WATER SYSTEMS
Cooling Distribution - Piping Configuration • Verification procedures must confirm that the system meets or exceeds the requirements listed in the Modified Prescriptive Path. A commissioning agent can be hired to complete this inspection and verification or the Partner may be able to perform them. • For systems without automatic balancing valves, all supply/return headers must be designed in a “reverse return” configuration (i.e. first riser supplied is the last returned, etc.) and/or sized based on a water velocity of less than 4 ft/s. Total pressure drop of terminal unit branch piping and fittings between a supply and return riser must be significantly greater than the total pressure drop from the top to the bottom of these risers.
Cooling Distribution - Pump Sizing • Calculations and assumptions for sizing circulating pumps must meet Chapter 43 of the ASHRAE Handbook, HVAC Systems and Equipment or equivalent industry accepted standard and keep with the building file.
Cooling Distribution - Pressure Control Set-points • Although not required, EPA recommends adding a Note requiring cooling circulator pressure controls to be adjusted to ensure that: (1) at terminal units furthest from the pump, sufficient GPM is achieved and (2) at terminal units closest to the pump, differential pressure across terminal unit zone valves when closed does not exceed valve manufacturer guidelines.
Cooling Distribution - Pipe Insulation • Piping carrying fluid with temperatures less than 60°F, must have a minimum of 0.5” of insulation. Pipes 1.5” in diameter and greater must have a minimum of 1.0” of insulation. Construction documents shall specify that the piping must be inspected before access is covered up. Extent and location to be determined by ASHRAE 90.1-2010 Section 6.4.4.1.3 or local code.
Cooling Terminal Units - Thermostatic Controls • Verify all terminal cooling distribution equipment must be separated from the riser or distribution loop by a control valve or terminal distribution pump, so that cooled fluid is not delivered to the apartment distribution equipment when there is no call for cooling from the apartment thermostats.
Cooling Distribution - Airflow and Nameplate Data • Obtain and keep documentation on file showing correct field measured airflow over evaporator coil, nameplate efficiency, and nameplate heat exchange capacity consistent with manufacturer’s specifications.
ALL FORCED AIR COOLING SYSTEMS (Including heat pumps, split system ACs, PTACs and room ACs)
Cooling Distribution System - In-Unit Duct Sizing • In-unit duct systems shall be designed and installed to effectively meet the cooling loads for the spaces served using the Air Conditioning Contractors Association (ACCA) Manuals J and D ASHRAE 2009 Handbook of Fundamentals, or a substantively equivalent procedure, and provided by the design engineer to the responsible party.
Cooling Distribution System - In-Unit Pressure Balancing • Verify that bedrooms have been provided with any combination of transfer grills, jump ducts, dedicated return ducts, and/or undercut doors to provide pressure-balancing.
Cooling Distribution - Duct Insulation • Verify cooling supply/return ductwork shall be insulated to a minimum R-8 in unconditioned spaces.
Cooling System - Outdoor Air Damper • For systems designed with outdoor-air supplied to the cooling distribution system, provide motorized dampers that will automatically shut when systems or spaces are not in use. Continuously running ventilation would not be subject to either damper, as they are always in use.
Cooling Distribution - Duct Sealing Details • Call out a preliminary list of duct sealing details to be integrated into the construction documents and inspected must include the following at a minimum: a Roof curb and or wall penetrations has been sealed b. Mastic or other UL-181 compliant material has been applied within temperature range and according to all other manufacturer's requirements at ALL transverse joints and take offs. c. All duct transitional junctions have been sealed with mastic or other UL-181 compliant material. d. Gap between take off duct and gypsum board has been effectively sealed.
Cooling Distribution - Flex Duct Installation • Verify that all cooling ductwork that has been specified as flex duct meets the Sheet Metal Air Conditioning Contractors National Association (SMACNA) installation standards (see Appendix A of the Modified Prescriptive Path).
Cooling Distribution - In-Unit Duct Leakage Testing • Following the procedures outlined in your duct leakage tester operation manual, a one-point test for total duct leakage in the main duct shaft using a calibrated fan measured under depressurization or pressurization is acceptable for this measurement. Per the Modified Prescriptive Path Requirements, the total duct leakage for in-unit systems shall be ≤8 CFM25 per 100 ft2 of conditioned floor area. Final testing occurs after the building is completed: air handlers, ductwork, supply.return registers installed and sealed, and interior drywall finished. Note that non-ducted returns must include the return air pathway in the pressurized testing of the distribution system. • When conducting a duct leakage depressurization test, the flow conditioner and one of the flow rings must always be installed. • Provide a summary of results of any duct leakage testing; a sample table is provided below. As an alternative to testing at building completion, total duct leakage measured at rough-in, shall be ≤4 CFM25 per 100 ft2, with air handler and all ductwork installed. • Ensure duct systems can be physically sealed and pressurized for duct leakage testing. For ventilation systems that utilize an intake duct to the return side of the HVAC system without motorized dampers, GC must provide interior or exterior access to the intake duct so that it can be sealed during testing.
Cooling System - HVAC Contractor Checklist • For improved performance, EPA recommends, but does not require compliance with all items of Version 3.0 of the ENERGY STAR Certified Homes HVAC System Quality Installation Rater and Contractor Checklists, where applicable to forced air cooling systems. This criteria also applies to heat pumps.
Cooling System - Refrigerant Charge, Airflow and Nameplate Data • Obtain and keep documentation on file showing correct field measured refrigerant charge, field measured airflow over evaporator coil, nameplate efficiency, and nameplate heat exchange capacity consistent with manufacturer’s specifications.
COOLING SYSTEMS MISC
Cooling - A/C Sleeves • If installing sleeves for through-wall AC units, insulated covers must be provided by the building for use during heating season and when AC units are not installed.
Cooling Distribution - Thermostat • Verify all terminal cooling distribution equipment serving an apartment shall be controlled by a thermostat(s) within the same apartment.
Cooling - Training and Manuals • EPA recommends confirming that all applicable operating and specification manuals are delivered to the building staff. EPA also recommends verifying that staff members have been trained and are aware of their responsibilities to maintain and operate the systems properly. Summarize any training performed and personnel involved.
Cooling - Manufacturer's Product Data • Review manufacturer’s cut sheets or invoice detailing system manufacturer model, size, and location (including all space cooling systems, e.g. lobby). Cooling equipment efficiency must be verified through AHRI ratings. If not available, OEM-provided performance data must be used, in compliance with ASHRAE 90.1-2010, Section 6.4.1.4. If following the Prescriptive Path and ENERGY STAR certification is required, it must be verified through the ENERGY STAR website.
Statement of Substantial Completion - HVAC • A Statement of Substantial Completion or approved proxy may be used to establish completion of the work associated with this protocol. For HVAC protocols, a Statement of Substantial Completion must be completed by a third-party qualified representative on company letter head, complete with all information, photographs, cut sheets, etc., required in this protocol and in the corresponding T&V Worksheet.
Duct Leakage Summary: This section can be duplicated, copy and insert rows.If the same system provides heating, data need only be entered in one worksheet.
| Apartment # | Floor # | Unit Type (e.g. A, B, C) | # of Bedrooms | Floor Area |  | Design CFM | Rough-in Maximum Leakage CFM25 | Rough-in Tested Total Leakage CFM25 | Final Maximum Leakage CFM25 | Final Tested Total Leakage CFM25 |  | % Leakage of Design CFM |  | Comments
[8 empty] | 0 |  | 0 |  |  | #DIV/0!
[8 empty] | 0 |  | 0 |  |  | #DIV/0!
[8 empty] | 0 |  | 0 |  |  | #DIV/0!
[8 empty] | 0 |  | 0 |  |  | #DIV/0!
[8 empty] | 0 |  | 0 |  |  | #DIV/0!
[8 empty] | 0 |  | 0 |  |  | #DIV/0!
[8 empty] | 0 |  | 0 |  |  | #DIV/0!
[8 empty] | 0 |  | 0 |  |  | #DIV/0!
[8 empty] | 0 |  | 0 |  | #DIV/0! | #DIV/0!
Yes
No
N/A

## 6.1, 6.2, 6.3 - LIGHTING
TOC
MULTIFAMILY PERFORMANCE PROGRAM
|  | Project Name: | 0
| LIGHTING - COMMON AREA, IN-UNIT, OUTDOOR & EMERGENCY LIGHTING - PROTOCOL 6.1-6.3 | [13 empty] | Date: | Field Verified By:
MM/DD/YY
Schedule:
1) Begin lighting inspections as early in the construction process as possible. Verify make, manufacturer, ENERGY STAR certification, and rated wattage upon delivery or when lighting installations commence or during construction if earlier access (before ceiling closure) is needed to check circuiting layouts (e.g. for day lighting control). This will allow time for corrections before all of the fixtures have been installed.
2) If possible, ask to have a sample installation completed for verification and testing before the electrician proceeds with all installations.
Equipment Needed
1) Lighting Schedule (with fixture type and lamp wattage)
2) Modeler's Lighting Schedule from Performance Path Calculator
3) Floor Plans (with fixture locations)
4) Contractor Submittals
6) Camera
Sampling Requirements:
1) Inspect 100% of unique common areas (basements, lobbies) with 24/7 lighting and follow the modified RESNET sampling protocol outlined in the How to Use this Manual section on page 11 of the T&V Protocols for similar, or repetitive spaces (stairwells, corridors, trash chute rooms, etc.).
2) For all other spaces with non-24/7 lighting (apartments, storage rooms, mechanical rooms, etc.) follow the modified RESNET sampling protocol outlined in the How to Use this Manual section on page 11 of the T&V Protocols. This shall include, at a minimum, one representative apartment from each floor.
3) *PHOTOS REQUIRED*
-Take a photo of one sample of each fixture type with ENERGY STAR certification affixed, where applicable. - Photographs of CFLs must show if they are pin based. - Take a photo of each type of lighting control specified for each unique space (motion sensors, timers, and daylight sensors) . - If there are sensors in the stairwell and corridor, provide representative photo of each space and clearly label their location. - Provide photo showing bi-level lighting is installed (half the lamps on in a fixture, or all fixtures dimmed) - Exterior lighting with timers, provide a photo of the controls and provide lighting schedule that demonstrates hours of operation. - To document daylight sensor performance, take one photo showing the light fixture is off during the day and another photo showing the fixture is on when the daylight sensor is covered.
| PROTOCOL | [7 empty] | PLAN REVIEW COMMENTS | LOCATION dwg / spec | PLAN REVIEW | INSPECTION | INSPECTION COMMENTS (Problems, sample details/apt #s, etc.)
| Lighting Power Density • Include a schedule with manufacturer, model, total wattage, bulb type, control, location, and quantity of each type of lighting fixture. • Include location of fixtures on plans. • Type and wattage of fixtures and lamps on lighting schedule, specifications, and submittals shall meet or exceed the requirements of the Modified Prescriptive Path. • Assemble documentation from plans, specs and submittals. • Verify all of the requirements listed in the Modified Prescriptive Path have been met. • Determine power density of each space by calculating the luminaire wattage as indicated in ASHRAE 90.1-2010, Section 9.1.4. ASHRAE 90.1-2010, Section 9.1.4a, requires that fixture wattage be calculated using the maximum labeled wattage of the fixture. EPA will allow light fixtures to be calculated based on the installed wattage of the lamps. Ex: A fixture with a 13 W screw-in CFL can be calculated as 13 W, plus any associated ballast power. See Appendix B of Modified Prescriptive Path to determine input power. • For spaces where installed light fixtures do not meet illumination requirements and occupants are expected to provide supplemental lighting (ie. bedrooms, living rooms), assume the installed light fixture can illuminate at most 3 ft2 per Watt installed. • When calculating overall lighting power density, use 0.7 W/ft2 for spaces where lighting is not installed. • Verify that total installed lighting power for the combined non-apartment spaces does not exceed ASHRAE 90.1-2010 allowances for those combined spaces. Also, verify that the total specified exterior lighting power does not exceed ASHRAE 90.1-2010 allowances.Lighting controls may not be used to reduce the specified lighting power for compliance with this requirement. |  |  |  | At a minimum, interior lighting must be designed to meet light levels (footcandles) by space type as recommended by the Illumination Engineering Society (IESNA) Lighting Handbook, 9th edition. Values for commonly used spaces are listed in the Modified Prescriptive Path. For senior housing, minimum illumination requirements may follow recommendations in IESNA’s 2007 Lighting and the Visual Environment for Senior Living. See Appendix B of the Modified Prescriptive Path to determine lamp lumens.
LIGHT FIXTURE SCHEDULE
***Copy columns from Interior Lighting worksheet in Performance Path Calculator file, Prescriptive Path projects may choose to use that worksheet for LPD calculations, insert rows as necessary***
| FIXTURE CODE | LUMENS/WATT | WATTS/ FIXTURE | FIXTURE TYPE | MANUFACTURER/ MODEL |  | GENERAL LOCATION |  | ENERGY STAR? (Yes/No) | 24/7? | QTY | LOCATION dwg / spec | PLAN REVIEW | INSPECTION | INSPECTION COMMENTS (Problems, sample details/apt #s, etc.)
COMMON AREA:
***Copy columns from Interior Lighting worksheet in Performance Path Calculator file, Prescriptive Path projects may choose to use that worksheet for LPD calculations, insert rows as necessary***
| FLOOR | SQUARE FOOTAGE | ROOM NAME | ASHRAE SPACE TYPE | RCR A=1, B=4, C=7 | QTY | FIXTURE CODE (A, B, C, ETC.) | AUTO-MATIC LIGHTING CONTROLS? | FIXTURE INSTALLED WATTAGE | FLOOR MULTIPLIER | TOTAL INSTALLED WATTS | LOCATION dwg / spec | PLAN REVIEW | INSPECTION | INSPECTION COMMENTS (Problems, sample details/apt #s, etc.)
[9 empty] | #N/A |  | #N/A
[9 empty] | #N/A |  | #N/A
[9 empty] | #N/A |  | #N/A
[9 empty] | #N/A |  | #N/A
[9 empty] | #N/A |  | #N/A
[9 empty] | #N/A |  | #N/A
[9 empty] | #N/A |  | #N/A
[9 empty] | #N/A |  | #N/A
[9 empty] | #N/A |  | #N/A
[9 empty] | #N/A |  | #N/A
[9 empty] | #N/A |  | #N/A
[9 empty] | #N/A |  | #N/A
[9 empty] | #N/A |  | #N/A
[9 empty] | #N/A |  | #N/A
[9 empty] | #N/A |  | #N/A
EXTERIOR:
***Copy data from Exterior Lighting worksheet in Performance Path Calculator file, Prescriptive Path projects may choose to use that worksheet for LPD calculations, insert rows as necessary***
| Space |  |  | LIT AREA | Linear or Square Feet? | INSTALLED QTY | FIXTURE CODE (A, B, C, ETC.) |  | FIXTURE INSTALLED WATTAGE | TOTAL INSTALLED WATTAGE |  | LOCATION dwg / spec | PLAN REVIEW | INSPECTION | INSPECTION COMMENTS (Problems, sample details/apt #s, etc.)
[9 empty] | #N/A | #N/A
[9 empty] | #N/A | #N/A
[9 empty] | #N/A | #N/A
[9 empty] | #N/A | #N/A
[9 empty] | #N/A | #N/A
[9 empty] | #N/A | #N/A
APARTMENTS:
***Copy columns from In-Unit Lighting worksheet in Performance Path Calculator file, Prescriptive Path projects may choose to use that worksheet for LPD calculations, insert rows as necessary***
| FLOOR | ROOM NAME | ROOM AREA SF | INSTALLED QUANTITY | FIXTURE CODE (A, B, C, ETC.) | FIXTURE INSTALLED WATTS | TEF | # OF ROOMS IN THE BLDG | TOTAL AREA, SF | TOTAL INSTALLED WATTAGE | ILLUMINATION (FOOTCANDLES OR LUMENS/SF) | LOCATION dwg / spec | PLAN REVIEW | INSPECTION | INSPECTION COMMENTS (Problems, sample details/apt #s, etc.)
[6 empty] | #N/A |  |  | 0 |  | 0.0
[6 empty] | #N/A |  |  | 0 | #N/A | 0.0
[6 empty] | #N/A |  |  | 0 | #N/A | 0.0
[6 empty] | #N/A |  |  | 0 | #N/A | 0.0
[6 empty] | #N/A |  |  | 0 | #N/A | 0.0
[6 empty] | #N/A |  |  | 0 | #N/A | 0.0
[6 empty] | #N/A |  |  | 0 | #N/A | 0.0
[6 empty] | #N/A |  |  | 0 | #N/A | 0.0
[6 empty] | #N/A |  |  | 0 | #N/A | 0.0
[6 empty] | #N/A |  |  | 0 | #N/A | 0.0
[6 empty] | #N/A |  |  | 0 | #N/A | 0.0
[6 empty] | #N/A |  |  | 0 | #N/A | 0.0
[6 empty] | #N/A |  |  | 0 | #N/A | 0.0
[6 empty] | #N/A |  |  | 0 | #N/A | 0.0
[6 empty] | #N/A |  |  | 0 | #N/A | 0.0
|  | Fixture Count |  | TOTAL | ENERGY STAR | > 80%?
|  | Apartments |  | 0 | 0 | #DIV/0!
|  | Common Space |  | 0 | 0 | #DIV/0!
|  | Exterior |  | 0 | 0 | #DIV/0!
| PROTOCOL |  | PATH REQUIREMENT |  | PROPOSED ERM |  |  |  | PLAN REVIEW COMMENTS | LOCATION dwg / spec | PLAN REVIEW | INSPECTION | INSPECTION COMMENTS (Problems, sample details/apt #s, etc.)
Compliance Statement • All lighting systems meet or exceed the requirements listed in the Modified Prescriptive Path.
| Lighting Controls - Verification • Specify operational sensitivity settings (adjust so lights turn on when occupant enters controlled area, but remain off while unoccupied, i.e. unaffected by HVAC and VAV systems, etc.) and shut-off delay period (5 minutes or owner preference). • Specify power settings (as low as possible while still meeting any code requirements). • Include type and count of controls and associated fixtures in lighting schedule. • Note all locations of sensors on plans, and indicate which fixtures each sensor controls. • Check location of control types for conformance/deviation and count total number of controls in that space. • Confirm that each control type is operable: • For occupancy sensors, step in and out of the zone, check for blind spots • For timers, set timer to current time and confirm control of fixture. • For photocells, cover or black-out photocell and confirm control of fixture. • For day lighting controls, dim or black-out location to observe change in fixture light level. • For occupancy dimmers, check lower power limit and on-time settings. |  | All non-apartment spaces, except those where automatic shutoff would endanger the safety of occupants, must have occupancy sensors or automatic bi-level lighting controls. Automatic controls must be specified for spaces intended for 24-hour operation such as corridors and stairwells. |  | 0
| Common Area Lighting (Including Garages) - ENERGY STAR • Check quantity, locations, unit specifications for conformance/deviation with ENERGY STAR certification, where applicable. • Collect manufacturer and model data to verify lighting system is consistent with the project specifications and Proposed Design model or meets or exceeds the requirements listed in the Prescriptive Path. • Take a photo of one sample of each fixture type with ENERGY STAR certification affixed, where applicable. • Collect submittals/invoices for each unique fixture type showing ENERGY STAR certification (where applicable) and wattage. |  | All light fixtures in non-apartments spaces, including hallways, stairwells, lobbies, elevators and decorative fixtures, shall have a combined lamp and ballast efficacies meeting or exceeding ENERGY STAR specifications. Alternatively, T-5 or T-8 lamps with electronic ballasts or ENERGY STAR certified screw-in lamps may be used. |  | 0
| Common Area Lighting (Including Garages) - LPD • Check quantity, locations, unit specifications for conformance/deviation including types of fixtures, wattages of lamps, etc. |  | Total specified lighting power for the combined non-apartment spaces must not exceed ASHRAE 90.1-2010 allowances for those combined spaces. Lighting power densities and allowances must be determined using ASHRAE 90.1-2010, Table 9.5.1 or Table 9.6.1. Lighting controls may not be used to reduce the specified lighting power for compliance with this requirement. For senior living, an increase in lighting power densities and allowances corresponding to the increase in footcandles, is permitted. If following the Modified Prescriptive Path, when calculating overall lighting power density, use 0.7 W/ft2 for spaces where lighting is not installed.
| Emergency Lighting - Exit Signs • All exit signs shall be specified as LED (not to exceed 5W per face) or photo-luminescent and shall conform to local building code. • Fixtures located above stairwell doors and other forms of egress shall contain a battery back-up feature. |  | All exit signs shall be specified as LED (not to exceed 5W per face) or photo-luminescent and shall conform to local building code; fixtures located above stairwell doors and other forms of egress shall contain a battery back-up feature. |  | #REF!
| Exterior Lighting - Controls • Include type and count of controls and associated fixtures in lighting schedule. • Note all locations of sensors on plans, and indicate which fixtures each sensor controls. • Check location of control types for conformance/deviation. • Confirm that each control type is operable, see above for detailed instructions. • For timers, set timer to current time and confirm control of fixture. • For photocells, cover or black-out photocell and confirm control of fixture. |  | Fixtures must include automatic switching on timers or photocell controls except fixtures intended for 24-hour operation, required for security, or located on apartment balconies. |  | 0
| Exterior Lighting - ENERGY STAR • Check quantity, locations, unit specifications for conformance/deviation with ENEGY STAR certification, where applicable. • Collect manufacturer and model data to verify lighting system is consistent with the project specifications and Proposed Design model or meets or exceeds the requirements listed in the Prescriptive Path. • Take a photo of one sample of each fixture type with ENERGY STAR certification affixed, where applicable. • Collect submittals/invoices for each unique fixture type showing ENERGY STAR certification (where applicable) and wattage. |  | All outdoor lighting fixtures shall have combined lamp and ballast efficacies meeting or exceeding ENERGY STAR specifications.
| Exterior Lighting - LPD (Prescriptive Path) • Check quantity, locations, unit specifications for conformance/deviation including types of fixtures, wattages of lamps, etc. |  | Total specified exterior lighting power cannot exceed ASHRAE 90.1-2010 allowances.
| In-Unit Lighting • Check quantity, locations, unit specifications for conformance/deviation including types of fixtures, wattages of lamps, etc. • Collect manufacturer and model data to verify lighting system is consistent with the project specifications and Proposed Design model or meets or exceeds the requirements listed in the Prescriptive Path. • Take a photo of one sample of each fixture type with ENERGY STAR certification affixed, where applicable. • Collect submittals/invoices for each unique fixture type showing ENERGY STAR certification (where applicable) and wattage. |  | All hard-wired lighting fixtures and ceiling fans installed within apartments shall meet or exceed ENERGY STAR specifications. ENERGY STAR certified screw-in lamps may be used in the following applications only: Closets, storage spaces, and other locations that are not within habitable living space. Overall in-unit lighting power density may not exceed 0.7 W/ft2. |  | 0
Lighting - Ballasts • Fixtures specified with electronic ballasts must be confirmed in the field using an electronic ballast tester.
Lighting - Statement of Substantial Completion - Non 24/7 Spaces • A Statement of Substantial Completion or approved proxy must be used to establish completion of the work associated in all spaces with lighting not operating 24/7 associated with this protocol. A Statement of Substantial Completion is to be completed by the installation contractor or other qualified representative on company letterhead, complete with all information, photographs, cut sheets, etc., required in this protocol and in the corresponding T&V Worksheet.
Lighting - Statement of Substantial Completion - 24/7 Spaces • A Statement of Substantial Completion or approved proxy may be used to establish completion of all other work associated with this protocol. A Statement of Substantial Completion is to be completed by the installation contractor or other qualified representative on company letterhead, complete with all information, photographs, cut sheets, etc., required in this protocol and in the corresponding T&V Worksheet.
Yes
No
N/A
Note on D32: Use maximum rated wattage for the fixture if following ASHRAE explicitly. EPA allows wattage to be calculated using wattage of installed lamps and ballast, regardless of maximum rated wattage of the fixture.

## 7.1 - MOTORS
TOC
MULTIFAMILY PERFORMANCE PROGRAM
|  | Project Name: | 0
| HVAC - MOTORS - PROTOCOL 7.1 | [7 empty] | Date: |  | Field Verified By:
MM/DD/YY
Schedule:
1) The developer or GC shall ensure that deliveries are inspected prior to accepting them to verify that product substitutions by the distributor or manufacturer have not resulted in motors with lower efficiencies than those in the Proposed Design.
2) Minimum of one on-site inspection required, preferably immediately after installation so that corrective action can be taken if necessary. Delivery tickets may be used to verify complete shipments but on-site inspections of a sample of installed motors is required.
3) Commissioning is conducted upon completion of the installation of the system.
4) Training shall occur following installation of the system and completion of all quality assurance and verification procedures.
Equipment Needed
1) Commissioning Report
2) Mechanical Schedule and Floor Plans
3) Camera
Sampling Requirements:
1) 100% of motors over 1 HP and all those servicing primary HVAC equipment (e.g. heating/cooling plants, domestic water heating systems, etc.) shall be inspected in the quality assurance and verification process.
2) *PHOTOS REQUIRED*
- Photograph faceplate; and NEMA Premium label (if applicable) of one representative motor of each size. Given the number of motors and pumps in any given building make sure to clearly identify location and use of each motor represented.
| NOTES FOR DRAWINGS AND SPECIFICATIONS | [5 empty] | PLAN REVIEW COMMENTS |  | LOCATION (dwg/spec) | PLAN REVIEW
• All three-phase pump motors 1 horse-power or larger shall meet or exceed efficiency standards for NEMA Premium™ motors. Note: Motors that are packaged as an integral component of mechanical equipment, as well as motors in fire and fresh water booster pumps are exempt from this requirement. • Motors 5 horse-power or larger for circulating pumps serving hydronic heating or cooling systems must be specified with variable frequency drives. • Motor size, type, design, and rated efficiency must meet or exceed the requirements listed in the Modified Prescriptive Path.
Motor Schedule: Record manufacturer and model number of all non-ventilation motors over 1 HP (ventilation motors are covered in the ventilation section, Protocol 8.2 - Common Area and In-Unit Ventilation (CFM), Intake Source, and Intake/Exhaust Fan Efficiency).
| ID | DESCRIPTION | LOCATION | QUANTITY | MFR | MODEL # | HORSE POWER (HP) | ENERGY STAR / NEMA PREMIUM | LOCATION (dwg/spec) | PLAN REVIEW | INSPECTION | INSPECTION COMMENTS (Problems, sample details/apt #s, etc.)
| PROTOCOL |  | PATH REQUIREMENT |  | PROPOSED ERM |  | PLAN REVIEW COMMENTS |  | LOCATION (dwg/spec) | PLAN REVIEW | INSPECTION | INSPECTION COMMENTS (Problems, sample details/apt #s, etc.)
| Heating Distribution - Motors • Confirm manufacturer and model number is NEMA Premium* labeled and/or complies with minimum performance criteria established by that program. |  | All three-phase pump motors 1 horse-power or larger shall meet or exceed efficiency standards for NEMA Premium™ motors, where available. Motors 5 horse-power or larger for circulating pumps serving hydronic heating systems must be specified with variable frequency drives. |  | 0
| Cooling Distribution - Motors • Confirm manufacturer and model number is NEMA Premium* labeled and/or complies with minimum performance criteria established by that program. |  | All three-phase pump motors 1 horse-power or larger shall meet or exceed efficiency standards for NEMA Premium™ motors, where available. Motors 5 horse-power or larger for circulating pumps serving hydronic cooling systems must be specified with variable frequency drives. Cooling tower fan motors must be equipped with VFD controlled by a temperature sensor on the condenser water supply pipe. |  | 0
| DHW Distribution - Motors • Confirm manufacturer and model number is NEMA Premium* labeled and/or complies with minimum performance criteria established by that program. |  | All three-phase pump motors 1 horse-power or larger shall meet or exceed efficiency standards for NEMA Premium™ motors, where available. |  | #REF!
Motors- Manufacturer's Product Data • Review manufacturer’s cut sheets or invoice verifying motor size and efficiency.
Motors - Training and Manuals • EPA recommends confirming that all applicable operating and specification manuals are delivered to the building staff. EPA also recommends verifying that staff members have been trained and are aware of their responsibilities to maintain and operate the systems properly. Summarize any training performed and personnel involved.
Statement of Substantial Completion • A Statement of Substantial Completion or approved proxy may be used to establish completion of the work associated with this protocol. A Statement of Substantial Completion is to be completed by the installation contractor or other qualified representative on company letterhead, complete with all information, photographs, cut sheets, etc., required in this protocol and in the corresponding T&V Worksheet.
*Many motors are NEMA labeled and this label alone, does not ensure that a motor is energy-efficient. This requirement refers specifically to the NEMA Premium energy efficient motors program. Participating companies may be found at http://www.nema.org/Policy/Energy/Efficiency/Documents/NEMA_Premium_Partners.pdf
Yes
No
N/A

## 8.1 - INF_EXT AIR BARRIER
TOC
MULTIFAMILY PERFORMANCE PROGRAM
|  | Project Name: | 0
| ENVELOPE - EXTERIOR AIR BARRIER - PROTOCOL 3.1 & 8.1 | [5 empty] | Date: |  | Field Verified By:
MM/DD/YY
Schedule:
This process begins with the construction documentation. A minimum of 3-5 site visits are recommended to properly inspect air sealing details. Each exterior, common area and in-unit element on the air sealing checklists must be inspected at each of the following stages to ensure use of proper materials and complete seals exist for each juncture or penetration:
1) Window/Wall Mock Up Inspection (If applicable)
2) Load-bearing wall and slab-edge/rim-joist inspection: air/vapor/weather barrier prior to enclosure
3) Pre-drywall visual inspection of penetrations
4) Sample apartment inspection and blower door test
5) Post-correction testing of sample apartment
6) Final inspection and testing of apartments post completion
Equipment Needed
1) Camera
2) Measuring Tape or ruler
3) Floor Plans
4) Relevant Wall and Window Sections and Details
Sampling Requirements:
1) Each unique wall assembly shall be inspected. (For example: if the basement walls are constructed differently from the upper floors, both areas must be inspected independently; also, if insulation specifications are different for living areas vs. common areas or other special use areas, each different specification shall be inspected independently.)
2) Sampling may be used to inspect wall assemblies that are consistent throughout large sections of the building. Inspections done from the exterior shall sample at least 15% of each wall area. For inspections done from interior spaces, follow the modified RESNET sampling protocol outlined in the How to Use this Manual section on page 11 of the T&V Protocols, for each unique wall type. In addition, the sample set must include, at a minimum, all unique assemblies. If problems are found in the sample set, additional inspections must be conducted to determine the full extent of the problems and to ensure that repairs are completed in all areas of the building where they are needed.
3) For elements that provide central services to the building (i.e. entry doors, central duct chases, utility service penetrations, etc.) a minimum 50% sample shall be inspected. For elements that are repeated throughout the building or occur in every living unit (i.e. windows, wall/floor connections, air conditioner sleeves, etc.) follow RESNET sampling protocol. If problems are identified, additional units must be inspected to determine if the problems are systemic so an appropriate repair order can be issued.
4) Documentation of post-repair conditions is required for correction of problems that represent large surface areas (greater than 50 square feet) and/or systemic problems (e.g. all corner units are insulated improperly). On-site inspection to verify corrections is preferable, but if this is not possible/practical due to construction schedules, photographic documentation of repairs submitted to the responsible party by the GC are an acceptable alternative.
5) *PHOTOS REQUIRED*
Provide one representative photograph of continuous air barrier at all types of typical joints, junctions, and general coverage areas to include the following at a minimum:
5a) Inspected from the exterior: Areas with liquid-applied membranes showing appropriate thickness; AC openings; Windows, Door openings, and Door frame; Transition between wall and roof barrier; Transition between wall and foundation barrier; Plank/Slab Edge (Masonry and Steel Construction) or Rim Joist (Wood Framed Construction) 5b) Inspected from the interior: Rough openings to windows and doors, AC openings
| NOTES FOR DRAWINGS AND SPECIFICATIONS |  |  |  | PLAN REVIEW COMMENTS | LOCATION dwg / spec | PLAN REVIEW
General Exterior Enclosure: • The construction drawings and specifications must clearly identify systems that manage the flow of rainwater (e.g. cladding, air gap and weather resistant barrier), heat (insulation) and air (air barriers) through the exterior enclosure. Continuity of these three systems must be shown in section, plan and details. Typical sections must show continuity from the center of the roof assembly, down the walls and fenestration, to the center of the foundation floor. Submittal of shop drawings detailing continuity of these systems and installer qualifications must be required in the specifications. • Exterior enclosure assemblies must be designed and constructed to prevent condensation within the assemblies during heating mode, cooling mode or both as the climate dictates. Assemblies may be drawn from published guidance documents that include hygro-thermal performance analysis. Alternatively assemblies should pass year – long, hourly hygro-thermal simulations conducted in accordance with ASHRAE 160P.
Exterior Enclosure Air barriers: • Bid and contract documents must demonstrate a continuous, unbroken air barrier separating the conditioned space of the building from the exterior, unconditioned spaces within the building, mechanical rooms vented with conditioned air, mechanical chases opening to unconditioned spaces, elevator shafts and garages or other vehicle/equipment storage facilities. All air barrier materials must be compatible with other air barrier elements to which they connect. • Bid and contract documents must include detailed information that shows the air barrier continuity through the various conditions of the exterior enclosure (e.g., transitions between dissimilar materials and penetrations) and that serves as an index to relevant details. • Include list of elements to be sealed in construction documents. List must include all elements identified in ASHRAE 90.1-2010, Section 5.4.3.1, or applicable state code, all elements listed in the Prerequisites Checklist, and any additional site-specific elements identified during plan review that shall be addressed to ensure air leakage in the exterior building envelope is effectively controlled. Bid and contract documents must include locations to be sealed as well as acceptable methods and materials. • When feasible all air barriers membranes and accessories (transition membranes, flashing membranes, mastics, sealants, primers and tapes) will be from the same manufacturer. When products from a variety of manufacturers are used, a letter must be obtained from at least one manufacturer of the products in contact stating the materials proposed for use are permanently chemically compatible and adhesively compatible with adjacent materials proposed for use. Gaps and joints must be primed and sealed with transition membrane, tape or sealant that is rated to withstand the thermal and structural deflection calculated for the joint in question. For joints that are anticipated to have more than ½” deflection, special details are needed to allow flexibility. • Specifications could include, at the discretion of the developer, the inspection of a sample mock-up installation by the responsible party prior to installation of windows building-wide.
| WALL TYPE: This section can be duplicated, copy and insert rows |  |  |  | PLAN REVIEW COMMENTS | LOCATION dwg / spec | PLAN REVIEW | INSPECTION | INSPECTION COMMENTS (Problems, sample details/apt #s, etc)
| Air Barrier Component |  |  | Fluid applied air barrier membrane
Self-adhering air barrier membrane
Mechanically attached air barrier membrane
Board stock air barrier
Spray applied polyurethane insulation
Gypsum board, CMU or foam board substrate
Sealants
Primer
Mastic
Transition membrane
Tapes
| PROTOCOL | PATH REQUIREMENT |  |  | PLAN REVIEW COMMENTS | LOCATION dwg / spec | PLAN REVIEW | INSPECTION | INSPECTION COMMENTS (Problems, sample details/apt #s, etc)
| Compliance Statement • Assembly meets or exceeds the requirements listed in the Modified Prescriptive Path. All air barrier materials must be compatible with other air barrier elements to which they connect. • Gaps and joints must be primed and sealed with transition membrane, tape or sealant that is rated to withstand the thermal and structural deflection calculated fort the joint in question. For joints that are anticipated to have more than ½” deflection special details are needed to allow flexibility. | The building plans shall demonstrate a continuous, unbroken air barrier separating the conditioned space of the building from the exterior, unconditioned spaces within the building, commercial spaces, mechanical rooms vented with unconditioned air, mechanical chases opening to unconditioned spaces, elevator shafts, and garages or other vehicle/equipment storage facilities.
Wood-Framed Construction • For wood-framed construction, Version 3.0 of the ENERGY STAR Certified Homes Thermal Enclosure Rater Checklist must be followed in addition to all applicable T&V Protocols.
Masonry Wall Preparation • Gaps are filled, Joints struck, CMU is dry, all snags are gone.
Gypsum Board Sheathing Wall Preperation • Gaps and joints primed and sealed with appropriate transition membrane or tape that is rated to withstand the thermal and structural deflection calculated for the joint in question • Edges of transition membrane or tape (termination seams) sealed with compatible sealant where not sealed by liquid membrane • Air barrier applied in accordance with manufacturer’s instructions.
General Coverage - Liquid Membrane • Verify proper thickness of liquid-applied membranes using a wet mil gauge; at a minimum, substrate must not be visible.
General Coverage at Adjacent Building Conditions - Liquid Membrane • Where unable to install air barrier on the exterior of the building, a low VOC product shall be installed on the interior at full height (top of plank to bottom of plank at each floor). This shall happen before any interior framing is installed.
General Coverage / Transition Membrane - Seams • All transition membranes should be installed and sealed before insulation is installed on top. Seams shall be sealed per manufacturer’s instructions.
Air Barrier Penetrations • Post air barrier penetrations shall be sealed per air barrier manufacturer’s requirement. Transition membranes shall be used to patch as necessary with seams sealed appropriately.
Rough Openings (Concrete Masonry Construction) - Windows and Doors • Liquid air barrier shall wrap in at masonry rough openings to be flush with inside edge of window or door frame. • Sheet membrane or metal panel enclosure can be used as alternative as long as it is clear the air barrier is continuous and any gaps are sealed per manufacturer’s instructions with backer rod as necessary.
Rough Openings (Steel Stud Construction) - Windows and Doors • Rough opening must be wrapped with sheet membrane all the way inside to be flush with inside edge.
Rough Openings - Pipes, Conduits, Ducts, Etc. • Gaps shall be filled with backer rod as necessary and sealant compatible with all surfaces (Where smooth surfaces are present, mechanical gasket seals can be used). EPA recommends using a minimum 20 year sealant.
Rough Openings - Cast Stone Sills • Cast stone sill shall be sealed to sill pan. EPA recommends using minimum 20 year compatible sealant where not sealed by grout.
Rough Openings - Gap at Window Frames • Gaps between window frame (header, jambs, sill) and rough opening shall be sealed on the interior with backer rod as necessary and sealant that is compatible with all surfaces applied to. EPA recommends using a minimum 20 year sealant.
Rough Openings - Gap at Exterior Door Frames • Gaps between door frame (header, jambs, threshold) and rough opening shall be sealed on the interior with backer rod as necessary and sealant that is compatible with all surfaces applied to. EPA recommends using a minimum 20 year sealant.
Rough Openings - A/C Sleeves • Gaps between A/C sleeves and rough openings to be sealed on the interior with backer rod as necessary and sealant that is compatible with all surfaces applied to. EPA recommends using a minimum 20 year sealant. Insulated interior cover with air tight compressible gasket must be provided.
Doors - Weather-stripping • When required by local building code, verify entranceways contain vestibules with weather-stripping hard-fastened to the door or frame. • Weather-stripping is mandatory at doors between conditioned spaces and the exterior; unconditioned spaces; and spaces vented to the outside. • Weather-stripping is recommended, but not required, at doors between corridors and stairwells; between apartments and corridors; and doors leading to mechanical rooms. • Weather-stripping at mandatory locations shall be installed with a rigid fastener and replaceable foam gasket specified for durability and less maintenance.
Plank Edges (Steel Stud Construction) - At plank / exterior sheathing joint • Transition Membrane must be installed over top spanning the sheathing / plank edge joint creating a bellows with backer rod • All termination seams must be sealed with compatible sealant. EPA recommends using a minimum 20 year sealant.
Plank Edges (Concrete Masonry Construction) - At plank / CMU joint • Option 1 - If gap is greater than 1/4", Transition Membrane must be used to seal the gap with minimum 3" overlap • Option 2 - If gap is less than 1/4", Liquid Membrane can be used to seal the gap • Option 3 - When shelf angles are to be installed, through wall flashing must be draped from above to completely cover the joints at top and bottom edges of the plank and sealed to the shelf angle. The Liquid Membrane shall be applied up to and continuing on the underside of the shelf angle to achieve continuity.
Plank Edges - At plank / steel girder joint • Through wall flashing must be draped from above to completely cover this joint and the entire face of the girder and sealed to the shelf angle. • This can be sealed with a transition membrane from the interior underside of the plank if the girder is solid and is allowed by local code.
Steel Columns - Steel / CMU / Exterior Sheathing Joints • If allowed by local code, EPA suggests gaps shall be filled with backer rod as necessary and minimum 20 year sealant that is compatible with all surfaces applied to. Alternatively a transition membrane can be installed over top spanning the entire steel column, extending 3" beyond each edge of the column and adhered to the substrate per manufacturer's recommendations.
Wall to Roof Connections • Liquid air barrier must be brought up over grout edge part of roof plank and shall be sealed over the plank / grout joint
Transition between foundations and walls • Through wall flashing must be draped from above to completely cover this joint and adhered to the face of the foundation wall. • This can be sealed with a transition membrane from the interior underside of the plank if the girder is solid and is allowed by local code.
Transition between one wall type and another • Gaps and joints primed and sealed with appropriate transition membrane or tape that is rated to withstand the thermal and structural deflection calculated for the joint in question • Edges of transition membrane or tape (termination seams) sealed with compatible sealant where not sealed by liquid membrane • All termination seams must be sealed with minimum 20-year compatible sealant.
Transition at inside and outside corners • Gaps and joints primed and sealed with appropriate transition membrane or tape that is rated to withstand the thermal and structural deflection calculated for the joint in question • Edges of transition membrane or tape (termination seams) sealed with compatible sealant where not sealed by liquid membrane • All termination seams must be sealed with minimum 20-year compatible sealant.
Transition between exterior enclosure and interior walls, floors and ceilings that bound non-conditioned spaces (e.g. garages, some mechanical rooms, vented attics, vented crawlspaces) • At these transitions the rain water control elements remain as part of the exterior enclosure while the insulation, air barrier and condensation control functions connect to the interior walls, floors and ceilings.
Other • Use this worksheet to identify areas to be inspected based on building geometry, construction, location of mechanicals and building utilities, etc. The list is not exhaustive and the responsible party must still review building plans and field conditions to identify additional leakage sources to be sealed.
Yes
No
N/A

## 8.1-INF_COMPTZN VIS INSPECTION
TOC
MULTIFAMILY PERFORMANCE PROGRAM
|  | Project Name: | 0
| INFILTRATION - COMPARTMENTALIZATION - PROTOCOL 8.1 |  |  |  |  | Date: |  | Field Verified By:
MM/DD/YY
Schedule:
This process begins with the construction documentation. A minimum of 3-5 site visits are recommended to properly inspect air sealing details. Each exterior, common area and in-unit element on the air sealing checklists must be inspected at each of the following stages to ensure use of proper materials and complete seals exist for each juncture or penetration:
1) Window/Wall Mock Up Inspection (If applicable)
2) Load-bearing wall and slab-edge/rim-joist inspection: air/vapor/weather barrier prior to enclosure
3) Pre-drywall visual inspection of penetrations
4) Sample apartment inspection and blower door test
5) Post-correction testing of sample apartment
6) Final inspection and testing of apartments post completion
Equipment Needed
1) Camera
2) Measuring Tape or ruler
3) Floor Plans and Relevant Details
Sampling Requirements:
1) For elements that provide central services to the building (i.e. entry doors, central duct chases, utility service penetrations, etc.) a minimum 50% sample shall be inspected. For elements that are repeated throughout the building or occur in every living unit (i.e. windows, wall/floor connections, air conditioner sleeves, etc.) follow RESNET sampling protocol. If problems are identified, additional units must be inspected to determine if the problems are systemic so an appropriate repair order can be issued.
2) One sample apartment will be inspected and tested to ensure air sealing details are correct before building-wide installations continue.
3) During construction, apartment units must be visually inspected prior to drywall and upon final completion following RESNET sampling protocol. The sample set shall be representative of the variety of apartment types in the building, including: end/corner units and inside units; top-floor, middle-floor, bottom-floor units; and at least one unit of each size/type (i.e., studios, 1-bed, 2-bed, etc.).
4) *PHOTOS REQUIRED*
Provide one representative photograph of continuous air barrier at all types of typical joints, junctions, and general coverage areas. Include the following at a minimum:
5a) Inspected from the interior: Window to interior gypsum board, Air conditioner sleeve sealed to drywall (cover is installed if ACs provided by building), Outlet/Electrical Box - Exterior and Demising Walls, Heating pipe penetrations through exterior walls, Heating pipe penetrations through interior partitions, Plumbing / Sprinkler Pipe Penetrations, Range Gas Line Penetration, Gypsum board to concrete ceiling plank connection - Exterior walls and all interior partition walls, Gap between take off duct and gypsum board, Electrical Panel, HVAC Access Doors, Thermostats, Intercoms, Lighting Fixtures, Door Latch Hole, Medicine Cabinet
| NOTES FOR DRAWINGS AND SPECIFICATIONS |  |  | PLAN REVIEW COMMENTS | LOCATION dwg / spec | PLAN REVIEW
• Walls, ceilings and floors that separate each apartment from neighboring apartments, corridors, common space, trash chutes, utility chases and trenches, upper floor, lower floors, stairwells and elevator shafts must be air sealed to form a continuous air barrier surrounding the apartment and connecting to the exterior enclosure air barrier system. • As with the exterior air barrier, the compartmentalization air barrier bid and contract documents shall demonstrate a continuous, unbroken air barrier separating each apartment from surrounding spaces. Air barrier materials and accessories shall be clearly identified in section, plan and details.
| PROTOCOL |  |  | PLAN REVIEW COMMENTS | LOCATION dwg / spec | PLAN REVIEW | INSPECTION | INSPECTION COMMENTS (Problems, sample details/apt #s, etc.)
Compliance Statement • Assembly meets or exceeds the requirements listed in the Modified Prescriptive Path.
Sample Unit - Visual Inspection • The developer shall set up at least two sample units with both exterior enclosure and apartment compartmentalization air sealing details completed for initial inspection. The units shall include a corner unit and a middle unit. All air sealing details must be open for inspection – visible from the interior or exterior of the building. The sample unit inspection will be used to identify problems with the exterior enclosure air sealing approach and apartment compartmentalization before building-wide construction and air sealing of apartments is completed. The inspection may be spread over more than a single visit to accommodate schedules but all air sealing details should be inspected. The sample units should also be used for Preliminary Fan Pressure Testing if applicable.
Inspect framing layout for interior demising (common) walls and interior partitions to ensure: • Demising wall air barrier (e.g. sealed gypsum board or coated CMU) extends completely to all adjacent walls and is connected in an air tight way to the exterior enclosure air barriers. • Demising wall air barrier (e.g. sealed gypsum board or coated CMU) extends completely to ceiling plank (or other solid ceiling material) where drop ceilings are present.
Gypsum board to concrete ceiling plank connection • Exterior walls and all interior partition walls
Gypsum board to concrete floor plank connection • Exterior walls and all interior partition walls
A/C Sleeve Cover (if A/Cs provided by building) • Verify that insulated covers for through-wall AC units have been provided by the building for use during heating season and when AC units are not installed. Ensure the cover is equipped with a gasket so when installed it will have an airtight seal against the drywall. As an alternative to a gasket, sealant may be used but will have to be resealed each time it is installed.
Window to interior gypsum board
Air conditioner sleeve sealed to drywall
Outlet/Electrical Box - Exterior and Demising Walls
Heating pipe penetrations through exterior walls
Heating pipe penetrations through interior partitions
Plumbing / Sprinkler Pipe Penetrations
Range Gas Line Penetration
Gap between take off duct and gypsum board
Electrical Panel
HVAC Access Doors
Thermostats
Intercoms
Lighting Fixtures
Door Latch Hole
Medicine Cabinet
Other • Use this worksheet to identify areas to be inspected based on building geometry, construction, location of mechanicals and building utilities, etc. The list is not exhaustive and the responsible party must still review building plans and field conditions to identify additional leakage sources to be sealed.
Yes
No
N/A

## 8.1 - INF_BLOWER DOOR TEST
TOC
MULTIFAMILY PERFORMANCE PROGRAM
|  | Project Name: |  | 0
| INFILTRATION - BLOWER DOOR TEST - PROTOCOL 8.1 | [7 empty] | Date: |  | Field Verified By:
MM/DD/YY
Schedule:
This process begins with the construction documentation. A minimum of 3-5 site visits are recommended to properly inspect air sealing details. Each exterior, common area and in-unit element on the air sealing checklists must be inspected at each of the following stages to ensure use of proper materials and complete seals exist for each juncture or penetration. Fan pressure testing shall be conducted for two purposes: Preliminary testing should be conducted on an initial set of apartments to verify the performance of the air barrier detailing and installation and Final verification testing shall be conducted on a subset of the remaining apartments for quality assurance.
1) Sample apartment inspection and blower door test
2) Post-correction testing of sample apartment
3) Final inspection and testing of apartments post completion
Equipment Needed
1) Camera
2) Measuring Tape or ruler
3) Knife
4) Screwdrivers (Hex, Phillips, Flat)
5) Duct Mask
6) Blue Painter's Tape
7) Metal Tape
8) Floor Plans
9) Riser Diagrams
10) Duct Blaster
11) Manometer
Sampling Requirements:
1) Post-construction, single point blower door testing of apartment units must be conducted following RESNET sampling protocol. The tested units shall be representative of the variety of apartment types in the building, including: end/corner units and inside units; top-floor, middle-floor, bottom-floor units; and at least one unit of each size/type (i.e., studios, 1-bed, 2-bed, etc.). Any apartment that exceeds the allowed leakage rate (0.30 CFM50 per square foot of enclosure), must confirm that all items below have been properly sealed prior to retesting. Per RESNET Section 603.7.8, until the failure is corrected in all identified (failed) apartments in the sample set, none of the apartments shall be deemed to meet the threshold or labeling criteria.
| NOTES FOR DRAWINGS AND SPECIFICATIONS | [5 empty] | PLAN REVIEW COMMENTS | LOCATION dwg / spec | PLAN REVIEW
• Enclosed apartments must be fan pressure tested as an independent unit in accordance with either ASTM E779 2010 or ASTM E1827. The target maximum air leakage rate is 0.3 CFM per square foot of the enclosure bounding the apartment at an induced pressure difference of 50 pascals. E{A recommends at least two sample apartments are fan pressure tested as soon as they can be scheduled. A subset of the remaining apartments shall be fan pressure tested for quality assurance purposes. See the section on Fan Pressure Testing for details.
| PROTOCOL | PATH REQUIREMENT |  |  |  |  | PLAN REVIEW COMMENTS | LOCATION dwg / spec | PLAN REVIEW | INSPECTION | INSPECTION COMMENTS (Problems, sample details/apt #s, etc.)
| Compliance Statement • Assembly meets or exceeds the requirements listed in the Modified Prescriptive Path. | Apartments shall be sealed to reduce air exchange between the apartment and outside as well as the apartment and other adjacent spaces. A maximum air leakage rate of 0.30 CFM50 per square feet of enclosure is allowed. Specific apartment air leakage paths to be sealed are listed in the ENERGY STAR Multifamily High Rise T&V Worksheet 8.1-INF_COMPTZN VIS INSPECTION
Preliminary Testing (Recommended) • The initial set of tested apartments should include at least one corner unit and one middle unit. • The preliminary testing should be conducted at the earliest time in the construction process possible before building-wide air sealing of apartments is completed. • Before an apartment can be tested, the air barrier systems for both the exterior enclosure and the interior compartmentalization should be installed and inspected. • The apartments selected for preliminary testing shall be tested using the methods described below. If the units meet or beat the air leakage target of 0.30 CFM per square foot of enclosure at 50 pascals, the inspections described above continue to ensure air barrier integrity of the exterior enclosure and apartment compartmentalization continues at the same quality. • If an apartment fails to meet or beat the target air leakage rate, then deficiencies in the air barriers should be identified and corrected until all apartments in the preliminary test set have passed. Use the results of these tests to develop a punch list of details to be modified as construction continues. The inspection checklist should be modified to incorporate the lessons learned from the preliminary tests and the modified inspections should proceed to ensure air barrier integrity of the exterior enclosure and for apartment compartmentalization continues at the newly identified quality. • Send a summary of the preliminary tests, results and any recommendations to the project team to reduce apartment infiltration moving forward.
Final Verification Testing • When seven apartments are ready for final testing, each apartment must be tested and pass in order to begin sampling. Once sampling begins, one apartment shall be selected at random from a group of seven apartments. More than one group of seven may be available for testing at the same time, but they must be divided into identified groups of seven or less. The logic for responding to units that pass or fail then follows the RESNET 2006 Mortgage Industry National Home Energy Rating Systems Standard sampling protocol. • If the randomly selected test apartment passes, then all apartments in that set are deemed to pass. • If the randomly selected test unit fails, then an additional 2 units in that group of seven must be tested. If either of those two units fail, then the remaining 4 units must be tested. Any unit that fails must have the air barrier deficiencies corrected until it meets or beats the air leakage target of 0.30 CFM at 50 pascals induced pressure difference. See the Sampling Requirements section of this protocol for more details. • Continue this process until all apartments have been included in a group of seven.
Fan Pressure Testing Method • Prior to testing follow Residential Energy Services Network (RESNET) Mortgage Industry’s National Home Energy Rating Systems Section 802.2 Protocol for Preparing the Building Enclosure for Testing. • Measure the air leakage rate of a test apartment using fan pressurization techniques following either ASTM E779 2010 or ASTM E1827. If using ASTM E1827, a one-point test at 50 Pascal using the average CFM50 measured under depressurization is acceptable for this measurement. • When performing this test, the calibrated blower door fan shall be located in the entry door, balcony/patio door or window of the apartment. Windows in adjacent apartments shall be open during the test. Alternatively, the pressure difference between the test unit and the neighboring units can be measured when the test unit is depressurized 50 pascals relative to outdoor air. Windows do not need to be opened in a neighboring unit if the pressure difference between it and the test unit is greater than or equal to 45 pascals. If the apartment entry door opens to a corridor or other enclosed space, that space shall be well open to the outside during the test (e.g., opening the windows and corridor doors in neighboring units achieves both ends). • Conduct any QA procedures on test equipment and set-up recommended by the blower door manufacturer (e.g., ensure that the fan flow is in the proper direction for flow measurement to be accurate). Check the tubing connections to the flow sensing element and that the flow sensing element is properly positioned. • Conduct test to see whether or not the apartment air leakage rate is less than or equal to 0.30 CFM50 per square foot of enclosure (e.g., all surfaces enclosing the apartment, including exterior and party walls, floors, ceiling). Use the guidance in the Preliminary or Final Verification Testing sections above to determine the next action (e.g., test more apartments, make repairs or write report). • Note: This test does not distinguish between leakage from the apartment to outside and leakage from the apartment to other interior and/or interstitial spaces. The allowable limit for measured leakage is for the total enclosure of the apartment unit.
Apartment Tightness Summary: This section can be duplicated, copy and insert rows
| Apt # | Floor # | Unit Type (e.g. A, B, C) | # of Bedrooms | Floor Area (FA) | Perimeter Wall Length (PWL) | Ceiling Height (CH) | Enclosure Area (2* FA) + (PWL*CH) | Maximum CFM50 allowed | Tested CFM50 | Tested CFM50/SF (Criteria is <=.30) | Comments
[8 empty] | 0 | 0 |  | #DIV/0!
[8 empty] | 0 | 0 |  | #DIV/0!
[8 empty] | 0 | 0 |  | #DIV/0!
[8 empty] | 0 | 0 |  | #DIV/0!
[8 empty] | 0 | 0 |  | #DIV/0!
[8 empty] | 0 | 0 |  | #DIV/0!
[8 empty] | 0 | 0 |  | #DIV/0!
[8 empty] | 0 | 0 |  | #DIV/0!
[8 empty] | 0 | 0 |  | #DIV/0!
Yes
No
N/A

## 8.2 - VENT_SCHEDULE&TAB REPORT
TOC
MULTIFAMILY PERFORMANCE PROGRAM
|  | Project Name: | 0
| VENTILATION - SCHEDULE AND OPERATION - PROTOCOL 8.2 | [14 empty] | Date: |  | Field Verified By:
MM/DD/YY
Schedule:
1) The developer or GC shall ensure that deliveries are inspected prior to accepting them to verify that product substitutions by the distributor or manufacturer have not resulted in non-ENERGY STAR certified exhaust fans for in-unit ventilation systems.
2) Minimum of one on-site inspection required, preferably immediately after installation so that corrective action can be taken if necessary. Delivery tickets may be used to verify complete shipments but on-site inspections of a sample of installed appliances is required.
3) Flow measurements cannot be verified until interior drywall and registers are installed.
Equipment Needed:
1) Camera
2) Measuring Tape or ruler
3) Screwdrivers (Hex, Phillips, Flat)
4) Floor Plans (preferably with mechanicals)
5) Roof Plans (preferably with mechanicals)
6) Mechanical Schedule
7) Cut Sheets from Contractor Submittals
8) Pressure Pan
9) Manometer
10) Quantified CO release (if applicable)
Sampling Requirements:
1) 100% of ventilation equipment serving common spaces must be inspected and verified for system performance (ie. fan efficiency, controls). Ventilation performance (CFM) at the delivery location (register) can be sampled at every other floor. The overall sample shall include at least one riser for each type/size of fan installed in the building serving common space.
2) 100% of central ventilation equipment serving apartments must be inspected and verified for system performance (ie. fan efficiency, controls). Ventilation performance (CFM) at the delivery location (register) can be sampled following the modified RESNET sampling protocol outlined in the How to Use this Manual section on page 11 of the T&V Protocols. The overall sample shall include at least one riser for each type/size of fan installed in the building serving apartments. For each ventilation riser tested, take measurements at every other floor to obtain a representative profile.
3) Verification of in-unit ventilation equipment performance (ie. fan efficiency, controls) and in-unit ventilation performance (CFM) at the delivery location (register) can be sampled following the modified RESNET sampling protocol outlined in the How to Use this Manual section on page 11 of the T&V Protocols.
4) *PHOTOS REQUIRED*
- Photo of fan installation and duct work insulation - Photo of fan faceplates - If applicable, photograph location of CO/NO2 sensors and air intake point.
| NOTES FOR DRAWINGS AND SPECIFICATIONS | [5 empty] | PLAN REVIEW COMMENTS | [6 empty] | LOCATION dwg / spec | PLAN REVIEW
Construction documents must include performance criteria for central and in-unit ventilation systems including: • Apartment in-line and ceiling exhaust fans must be ENERGY STAR certified.
Construction documents must also include the following criteria apply to projects using the Modified Prescriptive Path: • Central exhaust and in-line exhaust systems serving apartments must have self-balancing dampers at each grill. • Central exhaust fans 1/16 HP and less must be direct-drive and have variable speed controllers. • Central exhaust fans greater than 1/16 HP and less than 1 HP must be direct-drive with ECM motors and variable speed controllers. • Central exhaust fans 1 HP and larger must have NEMA Premium efficient motors. • In addition to requirements above, powered common laundry ventilation must be installed with automatic demand control to turn off ventilation fans when no dryers are operating.
Construction documents must include performance criteria for buildings with garages including: • Include threshold criteria for CO/NO2 concentration which activates sensors. • Include a schedule of CO/NO2 controls with make, model, location and count. • Include locations, powering of sensors, and connecting wiring on plans. • Include fan size (CFM capacity) in ventilation schedule and air intake points on plans to properly ventilate throughout garage area.
| ID | DESCRIPTION | LOCATION | QUANTITY | MFR | MODEL # | DESIGN CFM | DESIGN PRESSURE (Pa) | HORSE POWER (HP) | ENERGY STAR / NEMA PREMIUM? | ECM? | DIRECT-DRIVE? | VARIABLE SPEED CONTROLLERS | LOCATION dwg / spec | PLAN REVIEW | INSPECTION | INSPECTION COMMENTS Problems, sample details/apt #s, etc.
| PROTOCOL |  |  | PATH REQUIREMENT | PROPOSED ERM |  | PLAN REVIEW COMMENTS | [6 empty] | LOCATION dwg / spec | PLAN REVIEW | INSPECTION | INSPECTION COMMENTS Problems, sample details/apt #s, etc.
COMPLIANCE STATEMENT
Compliance Statement • All ventilation systems meet or exceed the requirements listed in the Modified Prescriptive Path.
SIZING & BALANCING
| Non - Apartment Fan Efficiency • Design specifications shall include fan energy efficiency criteria (BHP and motor efficiency) for the fans themselves. |  |  | Central exhaust fans 1/16 HP and less must be direct-drive and have variable speed controllers. Central exhaust fans greater than 1/16 HP and less than 1 HP must be direct-drive with ECM motors and variable speed controllers. Central exhaust fans 1 HP and larger must have NEMA Premium efficient motors. | 0
| Apartment Fan Efficiency (Roof) • Specifications shall include fan energy efficiency criteria (BHP and motor efficiency) for the fans themselves. |  |  | Central exhaust fans 1/16 HP and less must be direct-drive and have variable speed controllers. Central exhaust fans greater than 1/16 HP and less than 1 HP must be direct-drive with ECM motors and variable speed controllers. Central exhaust fans 1 HP and larger must have NEMA Premium efficient motors. | 0
| Apartment Fan Efficiency (In-Unit) • Specifications shall also include fan energy efficiency criteria (Watts/CFM) for the fans themselves. |  |  | Apartment in-line and ceiling exhaust fans must be ENERGY STAR certified. | 0
| All Ventilation Systems - Capacity, Testing and Balancing • The developer may choose to hire a Test and Balance (TAB) contractor to commission the system or any part thereof. Either the TAB contractor or the responsible party shall provide a balancing report for each shaft with operating pressures at the grill furthest from the fan and with airflow (CFM) measurements at apartment and common area grills following RESNET sampling protocol described below. Airflow shall be measured with equipment that fully enclose grills and is able to measure as low as 20 CFM ± 5 CFM. Air intake point shall also be inspected. • For kitchen exhaust fans, prescriptive duct sizing requirements described at www.energystar.gov/newhomesresources may be used in lieu of measuring the actual air flow rate. • Common area ventilation systems cannot exceed ASHRAE 62.1-2007 by more than 50%. Apartment ventilation systems cannot exceed ASHRAE 62.2-2007 by more than 50%. |  |  | Common area ventilation systems shall be designed and tested to satisfy minimum requirements of ASHRAE 62.1-2007, without exceeding the minimum ventilation rates by more than 50%. Apartment ventilation and local exhaust systems shall be designed and tested to satisfy minimum requirements of Section 4.1 of ASHRAE 62.2-2007, without reliance on natural ventilation and without exceeding the minimum ventilation rates by more than 50%. Outdoor air must be provided to each unit directly from the outdoors. Projects using exhaust ventilation systems must specify how outside air is delivered at the flow rate required by ASHRAE 62.2-2007. Systems that rely on transfer air from pressurized hallways or corridors, adjacent to dwelling units, attics, etc., are prohibited. | 0
| Demand Controls • Verify control systems including timing devices, demand control sensors, or other devices meet or exceed the requirements listed in the Modified Prescriptive Path. EPA suggests including the following in the design where applicable: • Controls to allow for intermittent (ON/OFF) operation of central exhaust fans are not permitted. • Public/Office Bathroom Exhaust Configuration and Control: • If vented to the roof with a central fan: Motorized damper controlled by light switch to open when occupied (normally tightly closed). • If vented thru-wall: ENERGY STAR certified fan vented through-wall controlled by light switch to activate when occupied. |  |  | Powered common laundry ventilation must be installed with automatic demand control to turn off ventilation fans when no dryers are operating. | 0
| Heat or Energy Recovery • Consider heat or energy recovery for 100% of corridor supply air. Capacity of heat recovery unit should match the design corridor ventilation rates. |  |  | NA | 0
GARAGE VENTILATION
Test Sensor Operation • Using quantified CO tracer gas release (obtain specifications from chemical test suppliers), confirm performance of sensor and activation of fans. • A Statement of Substantial Completion or approved proxy may be submitted to establish completion of the work associated with this protocol. A Statement of Substantial Completion is to be completed by the installation contractor or other qualified representative on company letter head and attached to all relevant T&V Worksheets complete with all required information, photographs, cut sheets, etc.
CO/NO2 Sensor Locations • Record sensor locations and confirm conformance with plans.
Garage Fan and CO/NO2 Sensor - Manufacturer's Product Data • Include cut sheet showing fan and sensor specifications such as CFM and CO/NO2 concentration threshold.
VENTILATION MISC
Toilet, Kitchen, General Exhaust Grills and Corridor Supply Ventilation Grills • EPA recommends that each exhaust and supply grill assembly be equipped with a self-balancing damper that responds to changes in duct pressure to allow a constant airflow (+/- 20%) over a range of operating pressures from 0.2 in WC to the greater of: 0.5 in WC or the maximum system operating pressure at the particular exhaust register/grill. This is critical to helping ensure the system performs according to project specifications and Proposed Design model. • Central exhaust and in-line exhaust systems serving apartments must have self-balancing dampers at each grill. • Adjustable register assemblies that allow for the free area to be manually adjusted in the field should not be used to meet this requirement. Self balancing dampers shall be designed and installed in any situation where more than one exhaust point is connected to a fan so that they may be easily removed for cleaning or replacement. • For inspection: Self balancing dampers have been installed in correct position and are functioning properly.
Common Area Supply Ventilation - Outdoor Air Damper • For systems designed with outdoor-air supplied to the ventilation distribution system, provide motorized dampers that will automatically shut when systems or spaces are not in use. Continuously running ventilation would not be subject to either damper, as they are always in use.
Fresh Air Intake Systems - Operating Sequence • For both active and passive intake systems, design specifications must indicate operation sequence as it relates to controls, sensors, fans, dampers, etc.
Fresh Air Intakes are Properly Located • For all make-up air systems, a visual inspection of the supply air source shall be conducted to ensure pollutants are not being drawn into the building unintentionally.
Smoke Vents • If allowed by local code, stairwell bulkhead and elevator hoist way smoke vents must be normally closed and interlocked with motorized damper and smoke detector/fire alarm system per ASHRAE 90.1-2010, Section 6.4.3.4.
Passive Intake Systems (Trickle Vents) • In passive intake systems (i.e., trickle vents), EPA recommends, but does not require, that airflow measurements be taken to verify flow rates are within design specifications under the range of conditions anticipated for system operation. If airflow cannot be directly measured, pressure measurements can be used to estimate airflow based on manufacturer’s data for different pressure levels.
Ventilation - Manufacturer's Product Data • Review manufacturer’s cut sheets or invoice detailing system manufacturer, model, HP and CFM.
Ventilation - Training and Manuals • EPA recommends confirming that all applicable operating and specification manuals are delivered to the building staff. EPA also recommends verifying that staff members have been trained and are aware of their responsibilities to maintain and operate the systems properly. Summarize any training performed and personnel involved.
Statement of Substantial Completion - HVAC • A Statement of Substantial Completion or approved proxy may be used to establish completion of the work associated with this protocol. A Statement of Substantial Completion is to be completed by the installation contractor or other qualified representative on company letterhead, complete with all information, photographs, cut sheets, etc., required in this protocol and in the corresponding T&V Worksheet.
All ventilation fans installed and listed above should be listed here to document tested ventilation rates. Insert rows to meet sampling protocol.
| Fan/Shaft ID | 0 |  |  | 0 |  |  | 0 |  |  | 0 |  |  | 0 |  |  | 0
Total Design CFM
| Floor | Apt # | Design CFM | Tested CFM | Apt # | Design CFM | Tested CFM | Apt # | Design CFM | Tested CFM | Apt # | Design CFM | Tested CFM | Apt # | Design CFM | Tested CFM | Apt # | Design CFM | Tested CFM
Bottom Floor Pressure (Pa), if applicable
Calculator for Non Apartment Spaces (ASHRAE 62.1 - 2007)
Ventilation Requirements (CFM)
| Space Name | Number of Floors | Space Type | CFM/Person | CFM/SF | Occupant Density/1000 SF | Occupants per room (optional) | Floor Area (SF) | Ventilation Design (CFM) | based on space type | based on occ. density | % above or below vent. req't |  | Comments
|  |  |  | #N/A | #N/A | #N/A |  |  |  | #N/A | #N/A | #N/A
|  |  |  | #N/A | #N/A | #N/A |  |  |  | #N/A | #N/A | #N/A
|  |  |  | #N/A | #N/A | #N/A |  |  |  | #N/A | #N/A | #N/A
|  |  |  | #N/A | #N/A | #N/A |  |  |  | #N/A | #N/A | #N/A
|  |  |  | #N/A | #N/A | #N/A |  |  |  | #N/A | #N/A | #N/A
[8 empty] | Total | 0 | #N/A | #N/A
Calculator for Apartment Spaces (ASHRAE 62.2 - 2007)
Whole Unit Ventilation
| Number of Bedrooms (studios are to be entered with (1) bedroom) | Typical Floor Area (SF) | Ventilation Design (CFM) | Calculated Ventilation Requirement (CFM) | Table 4.1a Ventilation Requirement (CFM) | % above min baseline (Must be at least 0%) | % above max baseline (Prescriptive Path projects cannot Exceed 50%)
|  |  |  | - | - | #VALUE! | #VALUE!
|  |  |  | - | - | #VALUE! | #VALUE!
|  |  |  | - | - | #VALUE! | #VALUE!
|  |  |  | - | - | #VALUE! | #VALUE!
|  |  |  | - | - | #VALUE! | #VALUE!
|  |  |  | - | - | #VALUE! | #VALUE!
|  |  |  | - | - | #VALUE! | #VALUE!
|  |  |  | - | - | #VALUE! | #VALUE!
|  |  |  | - | - | #VALUE! | #VALUE!
|  | Total | 0 | 0
Local Exhaust Ventilation - Continuous
| Kitchen Type | Volume (CF) | Ventilation Design (CFM) | Ventilation Requirement (CFM) | % above baseline (Must be at least 0% and Prescriptive Path projects cannot exceed 50%)
|  |  |  | 0 | #DIV/0!
|  |  |  | 0 | #DIV/0!
|  |  |  | 0 | #DIV/0!
|  |  |  | 0 | #DIV/0!
|  |  |  | 0 | #DIV/0!
|  |  |  | 0 | #DIV/0!
| Bathroom Type | Ventilation Design (CFM) | Total Ventilation Requirement (CFM) | % above baseline (Must be at least 0% and Prescriptive Path projects cannot exceed 50%)
|  |  | 20 | -100%
|  |  | 20 | -100%
|  |  | 20 | -100%
|  |  | 20 | -100%
|  |  | 20 | -100%
Local Exhaust Ventilation - Intermittent
| Space Type | Ventilation Design (CFM) | Ventilation Requirement (CFM) | % above baseline (Must be at least 0% and Prescriptive Path projects cannot exceed 50%)
|  |  | #N/A | #N/A
|  |  | #N/A | #N/A
ASHRAE 62.1 - 2007 Table 4.1a - Ventilation Air Requirements, CFM
Bedrooms
| Max Floor Area | 0 | 1 | 2 | 3 | 4 | 5 | 6 | 7 | 8 | 9 | 10
| 1500 | 30 | 30 | 45 | 45 | 60 | 60 | 75 | 75 | 90 | 90 | 90
| 3000 | 45 | 45 | 60 | 60 | 75 | 75 | 90 | 90 | 105 | 105 | 105
| 4500 | 60 | 60 | 75 | 75 | 90 | 90 | 105 | 105 | 120 | 120 | 120 | [7 empty] | Yes
| 6000 | 75 | 75 | 90 | 90 | 105 | 105 | 120 | 120 | 135 | 135 | 135 | [7 empty] | No
| 7500 | 90 | 90 | 105 | 105 | 120 | 120 | 135 | 135 | 150 | 150 | 150 | [7 empty] | N/A
| 999999 | 105 | 105 | 120 | 120 | 135 | 135 | 150 | 150 | 165 | 165 | 165
ASHRAE 62.1 - 2007 Table 6-1
| Space Type | Bedrooms 0: CFM/Person; Bedrooms 1: CFM/SF; Bedrooms 2: Occupant Density; Bedrooms 3: Combined Outdoor Air Rate; Bedrooms 4: Air Class
| Conference/Meeting Room | Bedrooms 0: 5; Bedrooms 1: 0.06; Bedrooms 2: 50; Bedrooms 3: 6; Bedrooms 4: 1
| Corridors | Bedrooms 0: 0; Bedrooms 1: 0.06; Bedrooms 2: 0; Bedrooms 3: 0; Bedrooms 4: 1
| Storage Rooms | Bedrooms 0: 0; Bedrooms 1: 0.12; Bedrooms 2: 0; Bedrooms 3: 0; Bedrooms 4: 1
| Laundry rooms, central | Bedrooms 0: 5; Bedrooms 1: 0.12; Bedrooms 2: 10; Bedrooms 3: 17; Bedrooms 4: 2
| Lobbies | Bedrooms 0: 7.5; Bedrooms 1: 0.06; Bedrooms 2: 30; Bedrooms 3: 10; Bedrooms 4: 1
| Multipurpose assembly | Bedrooms 0: 5; Bedrooms 1: 0.06; Bedrooms 2: 120; Bedrooms 3: 6; Bedrooms 4: 1
| Office space | Bedrooms 0: 5; Bedrooms 1: 0.06; Bedrooms 2: 5; Bedrooms 3: 17; Bedrooms 4: 1
| Reception areas | Bedrooms 0: 5; Bedrooms 1: 0.06; Bedrooms 2: 30; Bedrooms 3: 7; Bedrooms 4: 1
| Main entry lobbies (office only) | Bedrooms 0: 5; Bedrooms 1: 0.06; Bedrooms 2: 10; Bedrooms 3: 11; Bedrooms 4: 1
| Computer (not printing) | Bedrooms 0: 5; Bedrooms 1: 0.06; Bedrooms 2: 4; Bedrooms 3: 20; Bedrooms 4: 1
| Electrical Equipment Rooms | Bedrooms 0: 0; Bedrooms 1: 0.06; Bedrooms 2: 0; Bedrooms 3: 0; Bedrooms 4: 1
| Elevator Machine Rooms | Bedrooms 0: 0; Bedrooms 1: 0.12; Bedrooms 2: 0; Bedrooms 3: 0; Bedrooms 4: 1
ASHRAE 62.2 - 2007 Table 5.1 & 5.2
| Ventilation Type | Bedrooms 0: Intermittent; Bedrooms 1: Units; Bedrooms 2: Continuous; Bedrooms 3: Units
| Kitchen | Bedrooms 0: 100; Bedrooms 1: CFM; Bedrooms 2: 5; Bedrooms 3: ACH
| Bath | Bedrooms 0: 50; Bedrooms 1: CFM; Bedrooms 2: 20; Bedrooms 3: CFM
Note on M87: Administrator: Provide comments if values are less than 0% or greater than 50%

## 8.2 - VENT_DUCT TIGHTNESS
TOC
MULTIFAMILY PERFORMANCE PROGRAM
|  | Project Name: | 0
| VENTILATION - DUCT TIGHTNESS TEST - PROTOCOL 8.2 | [5 empty] | Date: |  | Field Verified By:
MM/DD/YY
Schedule:
1) Inspect and test duct systems for leakage upon installation including all take offs and branches and prior to enclosure with drywall. The intent is to test the duct system before drywall and grills are installed so corrections can be made if duct leakage is excessive, however all take offs branch duct work, bottom caps and permanent roof curbs must be installed prior to testing. Takeoffs are typically installed floor by floor.
Equipment Needed
1) Camera
2) Measuring Tape or ruler
3) Knife
4) Screwdrivers (Hex, Phillips, Flat)
5) Duct Mask
6) Foam Blocks (***If dry wall has started)
7) Metal Tape
8) Floor and Roof Plans (preferably with mechanicals)
9) Riser Diagrams
10) Duct Blaster
11) Manometer
Sampling Requirements:
1) Apartment ventilation risers must be inspected and verified for system performance following the modified RESNET sampling protocol outlined in the How to Use this Manual section on page 11 of the T&V Protocols. For each ventilation riser in the sample set, conduct inspections at every other floor to obtain a representative profile. The sample shall include at least one riser for each type/size of fan installed in the building.
2) *PHOTOS REQUIRED*
- One representative photo of each duct sealing detail outlined below
| NOTES FOR DRAWINGS AND SPECIFICATIONS |  |  |  | PLAN REVIEW COMMENTS | LOCATION dwg / spec | PLAN REVIEW
Construction documents must include performance criteria for central and in-unit ventilation systems including: For central ventilation systems: • Roof curb and or wall penetrations has been sealed • Mastic or other UL-181 compliant material shall be applied within temperature range and according to all other manufacturer's requirements at ALL transverse joints and take offs. • All duct transitional junctions have been sealed with mastic or other UL-181 compliant material. • All connections between gypsum board and ductwork must be sealed. • Total exhaust shaft leakage shall not exceed the sum of 5 CFM50 per register per shaft plus 5 CFM50 floor per shaft at a pressure of 0.2 in WC • Contractor shall adjust roof fan to provide a pressure of 0.2 – 0.3 inches WC at the grill farthest from the fan. For in-line fan exhaust systems: • Mastic or other UL-181 compliant material shall be applied within temperature range and according to all other manufacturer's requirements at ALL transverse joints and take offs. • All duct transitional junctions have been sealed with mastic or other UL-181 compliant material. • All connections between gypsum board and ductwork must be sealed. • If plank core is to be used as duct, ceiling plank penetration has been sealed. • If plank core is to be used as duct, plank core has been effectively connected to exterior of the building. • The appropriate plank core was selected that aligns with exterior louver.
| PROTOCOL | PATH REQUIREMENT | PROPOSED ERM |  | PLAN REVIEW COMMENTS | LOCATION dwg / spec | PLAN REVIEW | INSPECTION | INSPECTION COMMENTS Problems, sample details/apt #s, etc.
| Compliance Statement • Assembly meets or exceeds the requirements of the Modified Prescriptive Path. Central exhaust systems serving apartments must be tested for duct leakage, which cannot exceed the sum of 5 CFM50 per register per shaft plus 5 CFM50 per floor per shaft. | Ventilation system ductwork shall be sealed at all transverse joints and connections including boot to wall/ceiling connections through drywall using UL-181 compliant materials and methods. Central exhaust systems that serve one or more apartments must be tested for duct leakage, which cannot exceed the sum of 5 CFM50 per register per shaft plus 5 CFM50 per floor per shaft. | 0
Ductwork penetrating the building envelope shall be sealed to prevent air leakage through the duct system and/or the building envelope. This includes but is not limited to roof curbs and exterior wall exhaust/intake vents.
Duct Leakage Testing (Central Exhaust Serving Apartments) • Following the procedures outlined in your duct leakage tester operation manual, a single or five-point test for total duct leakage in the main duct shaft using a calibrated fan between -50 and -100 Pascal measured under depressurization or 50 and 100 Pascal under pressurization is acceptable for this measurement. • When conducting a duct leakage depressurization test, the flow conditioner and one of the flow rings must always be installed. • EPA does not require the duct tester to be connected to a specific location in the shaft, however typically central exhaust duct tightness tests are conducted from the roof with the duct tester connected to the roof curb. Often a transition plate is needed to effectively seal the duct tester to the roof curb opening. Cardboard is usually a readily accessible material on construction sites and can be easily adapted into such a transition plate (precut plastic, acrylic glass and or rubber sheets could also be used). • The pressure probe should be installed approximately 5’ downstream of the connection between the duct and the duct tester, with the probe configured so it’s openings face perpendicular to the direction of flow and only static pressure is measured, not velocity pressure. When connecting the duct tester to the roof curb, poke a hole in the transition sheet and run the tubing and pressure probe inside of the shaft before connecting the transition sheet. Often static pressure probes come with a magnet to help configure the probe in the right direction, but if the inside surface of the duct is not magnetic, a weighted pressure hose could be used with holes cut out of the sides to prevent velocity pressure from being measured. • For five-point tests, use the Linear Regression Assistant below to find the CFM50 leakage.
Roof Curb/Wall Penetration (Central) • Roof curb and or wall penetration sealing.
Transverse Joints (Central and Through Wall) • All transverse joints sealed air-tight with mastic applied according to manufacturers requirements (i.e. application temperature). This includes verifying through visual inspection that joints and gaps between all exhaust and supply ducts and sheetrock at the grills have been sealed.
Transitions (Central and Through Wall) • All duct transitional junctions have been sealed with mastic.
Pinned Ducts (Central and Through Wall) • All joints have been completely sealed around the entire perimeter including those tight against a wall or ceiling. Before connecting ductwork at this condition, ample mastic needs to be applied to both sections and then connected while the mastic is still wet to achieve the seal.
Elbow Joints (Round Duct Work) • All elbow joints have been effectively sealed with mastic.
Exterior Wall Connection (Through Wall) • Ductwork connection with exterior grill termination has been sealed air-tight.
Statement of Substantial Completion - HVAC • A Statement of Substantial Completion or approved proxy may be submitted to establish completion of the work associated with this protocol. For HVAC protocols a Statement of Substantial Completion must be completed by a third party qualified representative on company letterhead and attached to all relevant T&V Worksheets complete with all required information, photographs, cut sheets, etc.
Duct Leakage Summary (Single-Point tests): This section can be expanded, copy and insert rows as needed.
| Fan/Shaft ID | # Registers Served | # floors | Design Exhaust CFM | CFM50 Leakage from Single-Point Test | % Leakage of Design CFM | MAX CFM50 | Comments
#DIV/0!
#DIV/0!
#DIV/0!
#DIV/0!
#DIV/0!
#DIV/0!
#DIV/0!
#DIV/0!
#DIV/0!
Linear Regression Assistant: This section can be used for multi-point testing and can be duplicated by copying/inserting rows .
| Fan/Shaft ID | Approximate Indoor Temp (F):
Approximate Outdoor Temp (F):
Baseline Pressure (Pa):
|  | Shaft Pressure | Fan Pressure (Pa) | Plate Position | Flow Rate (cfm) | Temp Corc Flow (cfm) | Log (Duct Curb Press) | Log (Flowrate)
[5 empty] | Enter Plate Position | #VALUE! | #NUM! | #VALUE!
[5 empty] | Enter Plate Position | #VALUE! | #NUM! | #VALUE!
[5 empty] | Enter Plate Position | #VALUE! | #NUM! | #VALUE!
[5 empty] | Enter Plate Position | #VALUE! | #NUM! | #VALUE!
[5 empty] | Enter Plate Position | #VALUE! | #NUM! | #VALUE!
|  | Slope: | #VALUE!
|  | Intercept: | #VALUE!
|  | C: | #VALUE!
|  | n: | #VALUE!
|  | R: | #VALUE!
From Regression:
|  | CFM50: | #VALUE!
[10 empty] | Yes | Pressurization
[10 empty] | No | Depressurization
N/A

## 9.1 - METERS
TOC
MULTIFAMILY PERFORMANCE PROGRAM
|  | Project Name: | 0
| METERS - CONFIGURATION - PROTOCOL 9.1 | [8 empty] | Date: |  |  | Field Verified By:
MM/DD/YY
Schedule:
1) After piping and wiring are complete
2) After installation, hook-up, and activation of meters.
Equipment Needed
1) Camera
2) Plans and Specifications
Sampling Requirements:
1) Where metering is in basement or central location, check all meter banks. Where metering is distributed in common areas, such as hallway utility closets or is inside individual apartments, follow the modified RESNET sampling protocol outlined in the How to Use this Manual section on page 11 of the T&V Protocols to include, at a minimum, one apartment from each line.
2) *PHOTOS REQUIRED*
- Provide photographs of all types of meters (electrical, gas, water) for building. Be sure to properly label location and type of meter represented.
| METER TYPE: | Electric | Gas | Fuel Oil | Water | Steam | Hot Water | PLAN REVIEW COMMENTS | LOCATION dwg / spec | PLAN REVIEW
Location
Utility Company (National Grid)
Configuration (Direct, Master, Sub)
# of Meters
Areas Served (Common, Apts, Retail)
| PROTOCOL | [6 empty] | PLAN REVIEW COMMENTS | LOCATION dwg / spec | PLAN REVIEW | INSPECTION | INSPECTION COMMENTS Problems, sample details/apt #s, etc.
Location - Residential • Confirm location and existence of electric, gas, and water meters and observe configurations (areas served) in relation to plans and specifications.
Location - Nonresidential • Post-construction, the utility consumption of the residential-associated spaces must be capable of evaluation independent of any commercial/retail spaces. These nonresidential associated parts of the building shall be separately metered (or sub-metered) for electricity, gas, fuel oil, water, steam, and hot water for domestic and/or space heating purposes.
Type • Check meter types against specifications (and/or utility correspondence).
Configuration • Confirm metering configuration: master meter, submetered, direct metered.
Utility Release Forms • For buildings that are direct-metered for utilities to the apartments, the building owner must secure signed releases from individual apartment occupants to allow for benchmarking or find alternative methods to assessing whole building energy consumption, such as a whole-building meter or asking the utility for aggregated data. All data uploaded to Portfolio Manager is strictly confidential and only used to estimate the energy performance of the building as a whole, not of individual apartments.
Statement of Substantial Completion • A Statement of Substantial Completion or approved proxy may be used to establish completion of the work associated with this protocol. A Statement of Substantial Completion is to be completed by the installation contractor or other qualified representative on company letterhead, complete with all information, photographs, cut sheets, etc., required in this protocol and in the corresponding T&V Worksheet.
Yes
No
N/A

## Prescriptive Tables 1, 2 & 3 (hidden)
Table 1 Modified Prescriptive Path – Minimum Heating and Cooling Equipment Efficiencies
Equipment Type | Minimum Efficiency per ASHRAE 90.1 2007 Climate Zones |  | Minimum Efficiency per ASHRAE 90.1 2007 Climate Zones
| #REF! |  | Climate Zone 4 | Climate Zone 5 | Climate Zone 6
Room AC ( window, through-wall, ductless mini-splits) | #REF! |  | ENERGY STAR qualified | ENERGY STAR qualified | ENERGY STAR qualified
Air conditioner (<13 KBtu/h) | #REF! |  | ENERGY STAR qualified | ENERGY STAR qualified | ENERGY STAR qualified
Air conditioner (≥13 and <65 KBtu/h) | #REF! |  | ENERGY STAR qualified | ENERGY STAR qualified | ENERGY STAR qualified
Air conditioner ((≥65 and <240 KBtu/h) | #REF! |  | 11.5 EER/12.0 IEER | 11.5 EER/12.0 IEER | 11.5 EER/12.0 IEER
Air conditioner (≥240 and < 760 KBtu/h) | #REF! |  | 10.0 EER/10.5 IEER | 10.0 EER/10.5 IEER | 10.0 EER/10.5 IEER
Electric resistance space heating | #REF! |  | Not permitted in any space using this approach | Not permitted in any space using this approach | Not permitted in any space using this approach
Warm-Air Furnace (<225 KBtu/h, common areas) | #REF! |  | ENERGY STAR qualified | ENERGY STAR qualified | ENERGY STAR qualified
Warm-Air Furnace (>225 KBtu/h) | #REF! |  | 80% Et (gas) or 81% Et (oil) | 80% Et (gas) or 81% Et (oil) | 80% Et (gas) or 81% Et (oil)
Packaged Terminal Air Conditioner (PTAC) | #REF! |  | 13.8 – (0.300 X Cap/1000) EER | 13.8 – (0.300 X Cap/1000) EER | 13.8 – (0.300 X Cap/1000) EER
Packaged Terminal Heat Pump (PTHP) | #REF! |  | Cooling: 14.0– (0.3 X Cap/1000) EER Heating: 3.7– (0.052 X Cap/1000) COP | Cooling: 14.0– (0.3 X Cap/1000) EER Heating: 3.7– (0.052 X Cap/1000) COP | Cooling: 14.0– (0.3 X Cap/1000) EER Heating: 3.7– (0.052 X Cap/1000) COP
Air cooled heat pump (≥13 and <65 KBtu/h) | #REF! |  | ENERGY STAR qualified 8.5HSPF | ENERGY STAR qualified 9.25HSPF | ENERGY STAR qualified 9.5HSPF
Air cooled heat pump (≥65 and <240 KBtu/h) | #REF! |  | Cooling: 11.1 EER/11.6 IEER Heating: 3.3 COP (@47°F DB) | Cooling: 11.1 EER/11.6 IEER Heating: 3.3 COP (@47°F DB) | Cooling: 11.1 EER/11.6 IEER Heating: 3.3 COP (@47°F DB)
Air cooled heat pump (≥240 KBtu/h) | #REF! |  | Cooling: 9.6 EER/9.6 IEER Heating: 3.2 COP (@47°F DB) | Cooling: 9.6 EER/9.6 IEER Heating: 3.2 COP (@47°F DB) | Cooling: 9.6 EER/9.6 IEER Heating: 3.2 COP (@47°F DB)
Water-source heat pump (<135 KBtu/h) | #REF! |  | Cooling: 14.0 EER(86°F entering water) Heating: 4.2 COP(68°F entering water) | Cooling: 14.0 EER(86°F entering water) Heating: 4.2 COP(68°F entering water) | Cooling: 14.0 EER(86°F entering water) Heating: 4.2 COP(68°F entering water)
Boilers, hot water (<300,000 Btu/h) | #REF! |  | ENERGY STAR qualified | ENERGY STAR qualified | 90% AFUE
Boilers, hot water (≥300,000 Btu/h) | #REF! |  | 86% Et (89% Et if using heat pumps) | 86% Et (89% Et if using heat pumps) | 86% Et (89% Et if using heat pumps)
VRF Air Conditioners and Heat Pumps | #REF! |  | See Tables 6.8.1I and 6.8.1J of ASHRAE 90.1-2010 | See Tables 6.8.1I and 6.8.1J of ASHRAE 90.1-2010 | See Tables 6.8.1I and 6.8.1J of ASHRAE 90.1-2010
Air-cooled chillers with or without condenser | #REF! |  | 10.0 EER / 12.5 IPLV | 10.0 EER / 12.5 IPLV | 10.0 EER / 12.5 IPLV
Water-cooled chiller, positive displacement (<75 tons) | #REF! |  | 0.780 kW/ton (Full load) / 0.630 kW/ton (IPLV) | 0.780 kW/ton (Full load) / 0.630 kW/ton (IPLV) | 0.780 kW/ton (Full load) / 0.630 kW/ton (IPLV)
Water-cooled chiller, positive displacement (75-150 tons) | #REF! |  | 0.775 kW/ton (Full load) / 0.615 kW/ton (IPLV) | 0.775 kW/ton (Full load) / 0.615 kW/ton (IPLV) | 0.775 kW/ton (Full load) / 0.615 kW/ton (IPLV)
Water-cooled chiller, positive displacement (150-300tons) | #REF! |  | 0.680 kW/ton (Full load) / 0.580 kW/ton (IPLV) | 0.680 kW/ton (Full load) / 0.580 kW/ton (IPLV) | 0.680 kW/ton (Full load) / 0.580 kW/ton (IPLV)
Water-cooled chiller, positive displacement (>300 tons) | #REF! |  | 0.620 kW/ton (Full load) / 0.540 kW/ton (IPLV) | 0.620 kW/ton (Full load) / 0.540 kW/ton (IPLV) | 0.620 kW/ton (Full load) / 0.540 kW/ton (IPLV)
Water-cooled, centrifugal ( <300 tons) | #REF! |  | 0.634 kW/ton (Full load) / 0.596 kW/ton (IPLV) | 0.634 kW/ton (Full load) / 0.596 kW/ton (IPLV) | 0.634 kW/ton (Full load) / 0.596 kW/ton (IPLV)
Water-cooled, centrifugal (≥300 and <600 tons) | #REF! |  | 0.576 kW/ton (Full load) / 0.549 kW/ton (IPLV) | 0.576 kW/ton (Full load) / 0.549 kW/ton (IPLV) | 0.576 kW/ton (Full load) / 0.549 kW/ton (IPLV)
Water-cooled, centrifugal (≥600 tons) | #REF! |  | 0.570 kW/ton (Full load) / 0.539 kW/ton (IPLV) | 0.570 kW/ton (Full load) / 0.539 kW/ton (IPLV) | 0.570 kW/ton (Full load) / 0.539 kW/ton (IPLV)
Air-cooled absorption single effect chiller | #REF! |  | 0.6 COP | 0.6 COP | 0.6 COP
Water-cooled absorption single effect chiller | #REF! |  | 0.70 COP | 0.70 COP | 0.70 COP
Absorption double effect indirect-fired chiller | #REF! |  | 1.00 COP / 1.05 IPLV | 1.00 COP / 1.05 IPLV | 1.00 COP / 1.05 IPLV
Absorption double effect direct-fired chiller | #REF! |  | 1.00 COP / 1.00 IPLV | 1.00 COP / 1.00 IPLV | 1.00 COP / 1.00 IPLV
Open-loop propeller or axial fan cooling towers2 | #REF! |  | >40 gpm/hp (@95°F entering water, 85°F leaving water, 75°F web entering air) | >40 gpm/hp (@95°F entering water, 85°F leaving water, 75°F web entering air) | >40 gpm/hp (@95°F entering water, 85°F leaving water, 75°F web entering air)
Closed-loop propeller or axial fan cooling towers2 | #REF! |  | >15 gpm/hp (@102°F entering water, 90°F leaving water, 75°F wb entering air) | >15 gpm/hp (@102°F entering water, 90°F leaving water, 75°F wb entering air) | >15 gpm/hp (@102°F entering water, 90°F leaving water, 75°F wb entering air)
Open-loop centrifugal fan cooling towers2 | #REF! |  | >22 gpm/hp (@95°F entering water, 85°F leaving water, 75°F wb entering air) | >22 gpm/hp (@95°F entering water, 85°F leaving water, 75°F wb entering air) | >22 gpm/hp (@95°F entering water, 85°F leaving water, 75°F wb entering air)
Closed-loop centrifugal fan cooling towers2 | #REF! |  | >8 gpm/hp (@102°F entering water, 90°F leaving water, 75°F wb entering air) | >8 gpm/hp (@102°F entering water, 90°F leaving water, 75°F wb entering air) | >8 gpm/hp (@102°F entering water, 90°F leaving water, 75°F wb entering air)
1. In Climates Zones 1 through 6, if the prescriptive Heating Season Performance Factors are met for air-source heat pumps, electric resistance back-up heating is allowed, if programmable thermostats with adaptive recovery technology are installed.
2. In Climate Zone 7 and 8, dual-fuel backup is not required for ENERGY STAR qualified heat pumps that have no backup heating because the heat pump is capable of meeting 100% of the design heating load.
3. Cooling tower fan motors must be equipped with VFD controlled by a temperature sensor on the condenser water supply pipe.
Tables 2 & 3 Climate Specific Envelope Requirements for Climate Zones 1-8
Envelope Component | Nominal R Value (Minimum) | Assembly U-Value (maximum) |  |  |  | Assembly U-Value (maximum)
| Climate Zone 4 | Climate Zone 4 | Climate Zone 4 | Climate Zone 5 | Climate Zone 6 | Climate Zone 1 | Climate Zone 2 | Climate Zone 3 | Climate Zone 4 | Climate Zone 5 | Climate Zone 6 | Climate Zone 7 | Climate Zone 8
Roof Insulation
Insulation entirely above deck | R-25.0 continuous | U-0.039 | R-25.0 continuous | R-25.0 continuous | R-30.0 continuous | U-0.039 | U-0.039 | U-0.039 | U-0.039 | U-0.039 | U-0.032 | U-0.028 | U-0.028
Metal Building | R-19.0 + R-11.0 Ls | U-0.035 | R-19.0 + R-11.0 Ls | R-19.0 + R-11.0 Ls | R-25.0 + R-11.0 Ls | U-0.035 | U-0.035 | U-0.035 | U-0.035 | U-0.035 | U-0.031 | U-0.029 | U-0.029
Attic and Other | R-49.0 | U-0.021 | R-49.0 | R-49.0 | R-49.0 | U-0.021 | U-0.021 | U-0.021 | U-0.021 | U-0.021 | U-0.021 | U-0.017 | U-0.017
Above Grade Wall Insulation
Mass | R-13.3 continuous | U-0.080 | R-13.3 continuous | R-15.2 continuous | R-20.0 continuous | U-0.123 | U-0.104 | U-0.090 | U-0.080 | U-0.071 | U-0.060 | U-0.060 | U-0.043
Metal Building | R-13.0 + R-13.0 ci | U-0.052 | R-13.0 + R-13.0 ci | R-13.0 + R-13.0 ci | R-13.0 + R-13.0 ci | U-0.079 | U-0.052 | U-0.052 | U-0.052 | U-0.052 | U-0.052 | U-0.039 | U-0.031
Steel-Framed | R-13.0 + R-10.0 c.i. | U-0.055 | R-13.0 + R-10.0 c.i. | R-13.0 + R-10.0 c.i. | R-13.0 + R-10.0 c.i. | U-0.077 | U-0.055 | U-0.055 | U-0.055 | U-0.055 | U-0.055 | U-0.037 | U-0.033
Wood-framed and other | R-13.0 + R-7.5 ci | U-0.051 | R-13.0 + R-7.5 ci | R-13.0 + R-10.0 c.i. | R-13.0 + R-10.0 c.i. | U-0.064 | U-0.064 | U-0.064 | U-0.051 | U-0.045 | U-0.045 | U-0.045 | U-0.032
Below Grade Wall Insulation
Conditioned and Indirectly Conditioned space | R-10.0 continuous | U-0.092 | R-10.0 continuous | R-10.0 continuous | R-10.0 continuous | NR | NR | NR | U-0.092 | U-0.092 | U-0.092 | U-0.075 | U-0.063
Unconditioned space | NR | NR | NR | NR | NR | NR | NR | NR | NR | NR | NR | NR | NR
Floor Insulation
Mass | R-12.5 ci | U-0.064 | R-12.5 ci | R-14.6 ci | R-16.7 ci | U-0.137 | U-0.087 | U-0.087 | U-0.064 | U-0.057 | U-0.051 | U-0.043 | U-0.043
Steel-Joist | R-38.0 | U-0.032 | R-38.0 | R-38.0 | R-38.0 + R-12.5 ci | U-0.052 | U-0.038 | U-0.038 | U-0.032 | U-0.032 | U-0.023 | U-0.023 | U-0.023
Wood-framed and other | R-30.0 + R-7.5 ci | U-0.026 | R-30.0 + R-7.5 ci | R-30.0 + R-7.5 ci | R-30.0 + R-7.5 ci | U-0.051 | U-0.026 | U-0.026 | U-0.026 | U-0.026 | U-0.026 | U-0.026 | U-0.026
Slab Insulation
Unheated (non-radiant) and on-grade | R-15.0 for 24 in. | R-15.0 for 24 in. | R-15.0 for 24 in. | R-10.0 for 24 in. vertical or horizontal | R-15.0 for 24 in. vertical or horizontal | NR | NR | NR | R-15.0 for 24 in. | R-15.0 for 24 in. | R-20.0 for 24 in. | R-15.0 for 24 in. + R-5 ci below | R-15.0 for 24 in. + R-5 ci below
Heated (radiant) | R-10.0 for 24 in. + R-5 ci below | R-10.0 for 24 in. + R-5 ci below | R-10.0 for 24 in. + R-5 ci below | R-15.0 for 36 in. + R-5 ci below | R-15.0 for 36 in. + R-5 ci below | R-7.5 for 12 in. + R-5 ci below | R-7.5 for 12 in. + R-5 ci below | R-7.5 for 12 in. + R-5 ci below | R-10.0 for 24 in. + R-5 ci below | R-15.0 for 36 in. + R-5 ci below | R-15.0 for 36 in. + R-5 ci below | R-20.0 for 36 in. + R-5 ci below | R-20.0 for 36 in. + R-5 ci below
Exterior Doors
Opaque - All | - | U-0.6 | - | - | - | U-0.6 | U-0.6 | U-0.6 | U-0.6 | U-0.4 | U-0.4 | U-0.4 | U-0.4
Vertical Glazing
Nonmetal framing | ENERGY STAR | ENERGY STAR | ENERGY STAR | ENERGY STAR | ENERGY STAR | ENERGY STAR | ENERGY STAR | ENERGY STAR | ENERGY STAR | ENERGY STAR | ENERGY STAR | ENERGY STAR | ENERGY STAR
| Assembly Max U. | Assembly Max. SHGC
Metal framing (curtain wall/ storefront) | U-0.40 | SHGC-0.40 | U-0.40 | U-0.35 | U-0.35 | SHGC-0.25 | SHGC-0.25 | SHGC-0.25 | SHGC-0.40 | SHGC-0.40 | SHGC-0.40 | SHGC-NR | SHGC-NR
Metal framing (entrance door) | U-0.75 | SHGC-0.40 | U-0.75 | U-0.70 | U-0.70 | SHGC-0.25 | SHGC-0.25 | SHGC-0.25 | SHGC-0.40 | SHGC-0.40 | SHGC-0.40 | SHGC-NR | SHGC-NR
Metal framing (all other) | U-0.45 | SHGC-0.40 | U-0.45 | U-0.45 | U-0.45 | SHGC-0.25 | SHGC-0.25 | SHGC-0.25 | SHGC-0.40 | SHGC-0.40 | SHGC-0.40 | SHGC-NR | SHGC-NR