## Project Information Entry
| NYSERDA |  |  |  |  | Multifamily Performance Program Heat Pump Demonstration Study National Electrical Code (NEC) Panel Sizing Calculations Worksheet May 2021
NYSERDA'S REVIEW/APPROVAL OF THE PROVIDED PROJECT INFORMATION AND CALCULATIONS DOES NOT IMPLY APPROVAL OF THE DESIGN, BUT IS RATHER JUST TO ASSESS QUALIFICATION FOR THE ADDED ELECTRICAL INCENTIVE. EACH PROJECT SHOULD ENSURE THAT ITS DESIGN COMPLIES WITH THE NATIONAL ELECTRICAL CODE, STATE, AND LOCAL CODES.
APPLICANT TO FILL IN YELLOW SHADED CELLS ON THIS TAB ONLY (TAB or SHIFT TAB to move to next/previous cell)
| NAME OF PERSON COMPLETING THIS FORM | [8 empty] | DATE
BUILDING NAME
BUILDING ADDRESS
CITY STATE ZIP
BUILDING OWNER
BUILDING OWNER ADDRESS
CITY STATE ZIP
GENERAL BUILDING INFORMATION
|  |  | TOTAL BUILDING AREA : |  | S.F.
|  |  | TOTAL NUMBER OF APARTMENTS: |  | NOTE: | 5 IS MINIMUM NUMBER OF APARTMENTS REQUIRED TO QUALIFY FOR THIS INCENTIVE.
|  |  | ADDITIONAL NON-APT SPACES?: |  | NOTE: | IF ANSWER IS "Y" PROVIDE LIST OF SPACES WITH DESCRIPTION OF USE AND AREA (sf).
| MAXIMUM ELECTRIC DEMAND FOR BUILDING COMMON SPACES (HOUSE METER) | [7 empty] | KW
DOES APARTMENT BUILDING HAVE AN ELEVATOR/S
|  |  |  | IF SO, QUANTITY OF ELEVATORS |  | PROVIDE ELECTRICAL DATA FOR EACH ELEVATOR (MOTOR HP, FLA) WHEN SUBMITTING THIS FORM
DO ALL APARTMENTS HAVE ELECTRIC COOKING APPLIANCES (RANGE OR OVEN/COOKTOP)?:
(IF SOME APARTMENTS HAVE ELECTRIC COOKING APPLIANCES, ENTER VALUES IN TABLE BELOW.)
DOES APARTMENT BUILDING HAVE A LAUNDRY FACILITY FOR USE BY ALL TENANTS?:
IF APARTMENTS HAVE EXISTING ELECTRIC HEAT, WILL IT BE REMOVED AFTER HEAT PUMP SYSTEM INSTALLATION?
IF SOME ELECTRIC HEAT WILL BE LEFT TO SUPPLEMENT THE HEAT PUMP SYSTEM ENTER "N". (ENTER THE WATTAGE OF THE
REMAINING SUPPLEMENTAL HEAT FOR EACH APARTMENT IN THE TABLE BELOW.)
IF APARTMENTS HAVE EXISTING AIR CONDITIONING, WILL IT BE REMOVED AFTER HEAT PUMP SYSTEM INSTALLATION?
IF SOME AIR CONDITIONING WILL BE LEFT TO SUPPLEMENT THE HEAT PUMP SYSTEM ENTER "N". (ENTER THE WATTAGE OF THE
REMAINING SUPPLEMENTAL AIR CONDITIONING FOR EACH APARTMENT IN THE TABLE BELOW.)
BUILDING ELECTRICAL INFORMATION
|  |  | EXISTING ELECTRICAL SERVICE SIZE: |  | AMPS
|  |  | ELECTRICAL SERVICE VOLTAGE: |  | VOLTS
|  |  | PHASES: | 3 | Ø
APARTMENT ELECTRICAL INFORMATION
|  |  | APARTMENT VOLTAGE : |  | VOLTS
|  |  | APARTMENT PHASES: | 1 | Ø
| Apartment Name/# | Existing Apartment Panel Size (A) | Apartment Area (SF) | Existing Electric Heat (W) | Existing Air Conditioning (W) | New Heat Pump Load (W) | Electric Cooking Appliances (W) | Electric Water Heater (W) | Dishwasher (W) | Laundry Load (Washing Machine) (W) | Clothes Dryer (W) | Existing Supplemental Elecric Heat To Remain (W) | Existing Supplemental Air Conditioning To Remain (W)
1
2
3
4
5
6 | THIS APARTMENT EXCEEDS NUMBER OF APARTMENTS ENTERED IN CELL E21 | [8 empty] | 0 | 0 | 0
7 | THIS APARTMENT EXCEEDS NUMBER OF APARTMENTS ENTERED IN CELL E21
8 | THIS APARTMENT EXCEEDS NUMBER OF APARTMENTS ENTERED IN CELL E21
9 | THIS APARTMENT EXCEEDS NUMBER OF APARTMENTS ENTERED IN CELL E21
10 | THIS APARTMENT EXCEEDS NUMBER OF APARTMENTS ENTERED IN CELL E21
11 | THIS APARTMENT EXCEEDS NUMBER OF APARTMENTS ENTERED IN CELL E21
12 | THIS APARTMENT EXCEEDS NUMBER OF APARTMENTS ENTERED IN CELL E21
13 | THIS APARTMENT EXCEEDS NUMBER OF APARTMENTS ENTERED IN CELL E21
14 | THIS APARTMENT EXCEEDS NUMBER OF APARTMENTS ENTERED IN CELL E21
15 | THIS APARTMENT EXCEEDS NUMBER OF APARTMENTS ENTERED IN CELL E21
16 | THIS APARTMENT EXCEEDS NUMBER OF APARTMENTS ENTERED IN CELL E21
17 | THIS APARTMENT EXCEEDS NUMBER OF APARTMENTS ENTERED IN CELL E21
18 | THIS APARTMENT EXCEEDS NUMBER OF APARTMENTS ENTERED IN CELL E21
19 | THIS APARTMENT EXCEEDS NUMBER OF APARTMENTS ENTERED IN CELL E21
20 | THIS APARTMENT EXCEEDS NUMBER OF APARTMENTS ENTERED IN CELL E21
21 | THIS APARTMENT EXCEEDS NUMBER OF APARTMENTS ENTERED IN CELL E21
22 | THIS APARTMENT EXCEEDS NUMBER OF APARTMENTS ENTERED IN CELL E21
23 | THIS APARTMENT EXCEEDS NUMBER OF APARTMENTS ENTERED IN CELL E21
24 | THIS APARTMENT EXCEEDS NUMBER OF APARTMENTS ENTERED IN CELL E21
25 | THIS APARTMENT EXCEEDS NUMBER OF APARTMENTS ENTERED IN CELL E21
26 | THIS APARTMENT EXCEEDS NUMBER OF APARTMENTS ENTERED IN CELL E21
27 | THIS APARTMENT EXCEEDS NUMBER OF APARTMENTS ENTERED IN CELL E21
28 | THIS APARTMENT EXCEEDS NUMBER OF APARTMENTS ENTERED IN CELL E21
29 | THIS APARTMENT EXCEEDS NUMBER OF APARTMENTS ENTERED IN CELL E21
30 | THIS APARTMENT EXCEEDS NUMBER OF APARTMENTS ENTERED IN CELL E21
31 | THIS APARTMENT EXCEEDS NUMBER OF APARTMENTS ENTERED IN CELL E21
32 | THIS APARTMENT EXCEEDS NUMBER OF APARTMENTS ENTERED IN CELL E21
33 | THIS APARTMENT EXCEEDS NUMBER OF APARTMENTS ENTERED IN CELL E21
34 | THIS APARTMENT EXCEEDS NUMBER OF APARTMENTS ENTERED IN CELL E21
35 | THIS APARTMENT EXCEEDS NUMBER OF APARTMENTS ENTERED IN CELL E21
36 | THIS APARTMENT EXCEEDS NUMBER OF APARTMENTS ENTERED IN CELL E21
37 | THIS APARTMENT EXCEEDS NUMBER OF APARTMENTS ENTERED IN CELL E21
38 | THIS APARTMENT EXCEEDS NUMBER OF APARTMENTS ENTERED IN CELL E21
39 | THIS APARTMENT EXCEEDS NUMBER OF APARTMENTS ENTERED IN CELL E21
40 | THIS APARTMENT EXCEEDS NUMBER OF APARTMENTS ENTERED IN CELL E21
41 | THIS APARTMENT EXCEEDS NUMBER OF APARTMENTS ENTERED IN CELL E21
42 | THIS APARTMENT EXCEEDS NUMBER OF APARTMENTS ENTERED IN CELL E21
43 | THIS APARTMENT EXCEEDS NUMBER OF APARTMENTS ENTERED IN CELL E21
44 | THIS APARTMENT EXCEEDS NUMBER OF APARTMENTS ENTERED IN CELL E21
45 | THIS APARTMENT EXCEEDS NUMBER OF APARTMENTS ENTERED IN CELL E21
46 | THIS APARTMENT EXCEEDS NUMBER OF APARTMENTS ENTERED IN CELL E21
47 | THIS APARTMENT EXCEEDS NUMBER OF APARTMENTS ENTERED IN CELL E21
48 | THIS APARTMENT EXCEEDS NUMBER OF APARTMENTS ENTERED IN CELL E21
49 | THIS APARTMENT EXCEEDS NUMBER OF APARTMENTS ENTERED IN CELL E21
50 | THIS APARTMENT EXCEEDS NUMBER OF APARTMENTS ENTERED IN CELL E21
51 | THIS APARTMENT EXCEEDS NUMBER OF APARTMENTS ENTERED IN CELL E21
52 | THIS APARTMENT EXCEEDS NUMBER OF APARTMENTS ENTERED IN CELL E21
53 | THIS APARTMENT EXCEEDS NUMBER OF APARTMENTS ENTERED IN CELL E21
54 | THIS APARTMENT EXCEEDS NUMBER OF APARTMENTS ENTERED IN CELL E21
55 | THIS APARTMENT EXCEEDS NUMBER OF APARTMENTS ENTERED IN CELL E21
56 | THIS APARTMENT EXCEEDS NUMBER OF APARTMENTS ENTERED IN CELL E21
57 | THIS APARTMENT EXCEEDS NUMBER OF APARTMENTS ENTERED IN CELL E21
58 | THIS APARTMENT EXCEEDS NUMBER OF APARTMENTS ENTERED IN CELL E21
59 | THIS APARTMENT EXCEEDS NUMBER OF APARTMENTS ENTERED IN CELL E21
60 | THIS APARTMENT EXCEEDS NUMBER OF APARTMENTS ENTERED IN CELL E21
61 | THIS APARTMENT EXCEEDS NUMBER OF APARTMENTS ENTERED IN CELL E21
62 | THIS APARTMENT EXCEEDS NUMBER OF APARTMENTS ENTERED IN CELL E21
63 | THIS APARTMENT EXCEEDS NUMBER OF APARTMENTS ENTERED IN CELL E21
64 | THIS APARTMENT EXCEEDS NUMBER OF APARTMENTS ENTERED IN CELL E21
65 | THIS APARTMENT EXCEEDS NUMBER OF APARTMENTS ENTERED IN CELL E21
66 | THIS APARTMENT EXCEEDS NUMBER OF APARTMENTS ENTERED IN CELL E21
67 | THIS APARTMENT EXCEEDS NUMBER OF APARTMENTS ENTERED IN CELL E21
68 | THIS APARTMENT EXCEEDS NUMBER OF APARTMENTS ENTERED IN CELL E21
69 | THIS APARTMENT EXCEEDS NUMBER OF APARTMENTS ENTERED IN CELL E21
70 | THIS APARTMENT EXCEEDS NUMBER OF APARTMENTS ENTERED IN CELL E21
71 | THIS APARTMENT EXCEEDS NUMBER OF APARTMENTS ENTERED IN CELL E21
72 | THIS APARTMENT EXCEEDS NUMBER OF APARTMENTS ENTERED IN CELL E21
73 | THIS APARTMENT EXCEEDS NUMBER OF APARTMENTS ENTERED IN CELL E21
74 | THIS APARTMENT EXCEEDS NUMBER OF APARTMENTS ENTERED IN CELL E21
75 | THIS APARTMENT EXCEEDS NUMBER OF APARTMENTS ENTERED IN CELL E21
76 | THIS APARTMENT EXCEEDS NUMBER OF APARTMENTS ENTERED IN CELL E21
77 | THIS APARTMENT EXCEEDS NUMBER OF APARTMENTS ENTERED IN CELL E21
78 | THIS APARTMENT EXCEEDS NUMBER OF APARTMENTS ENTERED IN CELL E21
79 | THIS APARTMENT EXCEEDS NUMBER OF APARTMENTS ENTERED IN CELL E21
80 | THIS APARTMENT EXCEEDS NUMBER OF APARTMENTS ENTERED IN CELL E21
81 | THIS APARTMENT EXCEEDS NUMBER OF APARTMENTS ENTERED IN CELL E21
82 | THIS APARTMENT EXCEEDS NUMBER OF APARTMENTS ENTERED IN CELL E21
83 | THIS APARTMENT EXCEEDS NUMBER OF APARTMENTS ENTERED IN CELL E21
84 | THIS APARTMENT EXCEEDS NUMBER OF APARTMENTS ENTERED IN CELL E21
85 | THIS APARTMENT EXCEEDS NUMBER OF APARTMENTS ENTERED IN CELL E21
86 | THIS APARTMENT EXCEEDS NUMBER OF APARTMENTS ENTERED IN CELL E21
87 | THIS APARTMENT EXCEEDS NUMBER OF APARTMENTS ENTERED IN CELL E21
88 | THIS APARTMENT EXCEEDS NUMBER OF APARTMENTS ENTERED IN CELL E21
89 | THIS APARTMENT EXCEEDS NUMBER OF APARTMENTS ENTERED IN CELL E21
90 | THIS APARTMENT EXCEEDS NUMBER OF APARTMENTS ENTERED IN CELL E21
91 | THIS APARTMENT EXCEEDS NUMBER OF APARTMENTS ENTERED IN CELL E21
92 | THIS APARTMENT EXCEEDS NUMBER OF APARTMENTS ENTERED IN CELL E21
93 | THIS APARTMENT EXCEEDS NUMBER OF APARTMENTS ENTERED IN CELL E21
94 | THIS APARTMENT EXCEEDS NUMBER OF APARTMENTS ENTERED IN CELL E21
95 | THIS APARTMENT EXCEEDS NUMBER OF APARTMENTS ENTERED IN CELL E21
96 | THIS APARTMENT EXCEEDS NUMBER OF APARTMENTS ENTERED IN CELL E21
97 | THIS APARTMENT EXCEEDS NUMBER OF APARTMENTS ENTERED IN CELL E21
98 | THIS APARTMENT EXCEEDS NUMBER OF APARTMENTS ENTERED IN CELL E21
99 | THIS APARTMENT EXCEEDS NUMBER OF APARTMENTS ENTERED IN CELL E21
100 | THIS APARTMENT EXCEEDS NUMBER OF APARTMENTS ENTERED IN CELL E21
101 | THIS APARTMENT EXCEEDS NUMBER OF APARTMENTS ENTERED IN CELL E21
102 | THIS APARTMENT EXCEEDS NUMBER OF APARTMENTS ENTERED IN CELL E21
103 | THIS APARTMENT EXCEEDS NUMBER OF APARTMENTS ENTERED IN CELL E21
104 | THIS APARTMENT EXCEEDS NUMBER OF APARTMENTS ENTERED IN CELL E21
105 | THIS APARTMENT EXCEEDS NUMBER OF APARTMENTS ENTERED IN CELL E21
106 | THIS APARTMENT EXCEEDS NUMBER OF APARTMENTS ENTERED IN CELL E21
107 | THIS APARTMENT EXCEEDS NUMBER OF APARTMENTS ENTERED IN CELL E21
108 | THIS APARTMENT EXCEEDS NUMBER OF APARTMENTS ENTERED IN CELL E21
109 | THIS APARTMENT EXCEEDS NUMBER OF APARTMENTS ENTERED IN CELL E21
110 | THIS APARTMENT EXCEEDS NUMBER OF APARTMENTS ENTERED IN CELL E21
111 | THIS APARTMENT EXCEEDS NUMBER OF APARTMENTS ENTERED IN CELL E21
112 | THIS APARTMENT EXCEEDS NUMBER OF APARTMENTS ENTERED IN CELL E21
113 | THIS APARTMENT EXCEEDS NUMBER OF APARTMENTS ENTERED IN CELL E21
114 | THIS APARTMENT EXCEEDS NUMBER OF APARTMENTS ENTERED IN CELL E21
115 | THIS APARTMENT EXCEEDS NUMBER OF APARTMENTS ENTERED IN CELL E21
116 | THIS APARTMENT EXCEEDS NUMBER OF APARTMENTS ENTERED IN CELL E21
117 | THIS APARTMENT EXCEEDS NUMBER OF APARTMENTS ENTERED IN CELL E21
118 | THIS APARTMENT EXCEEDS NUMBER OF APARTMENTS ENTERED IN CELL E21
119 | THIS APARTMENT EXCEEDS NUMBER OF APARTMENTS ENTERED IN CELL E21
120 | THIS APARTMENT EXCEEDS NUMBER OF APARTMENTS ENTERED IN CELL E21
121 | THIS APARTMENT EXCEEDS NUMBER OF APARTMENTS ENTERED IN CELL E21
122 | THIS APARTMENT EXCEEDS NUMBER OF APARTMENTS ENTERED IN CELL E21
123 | THIS APARTMENT EXCEEDS NUMBER OF APARTMENTS ENTERED IN CELL E21
124 | THIS APARTMENT EXCEEDS NUMBER OF APARTMENTS ENTERED IN CELL E21
125 | THIS APARTMENT EXCEEDS NUMBER OF APARTMENTS ENTERED IN CELL E21
126 | THIS APARTMENT EXCEEDS NUMBER OF APARTMENTS ENTERED IN CELL E21
127 | THIS APARTMENT EXCEEDS NUMBER OF APARTMENTS ENTERED IN CELL E21
128 | THIS APARTMENT EXCEEDS NUMBER OF APARTMENTS ENTERED IN CELL E21
129 | THIS APARTMENT EXCEEDS NUMBER OF APARTMENTS ENTERED IN CELL E21
130 | THIS APARTMENT EXCEEDS NUMBER OF APARTMENTS ENTERED IN CELL E21
131 | THIS APARTMENT EXCEEDS NUMBER OF APARTMENTS ENTERED IN CELL E21
132 | THIS APARTMENT EXCEEDS NUMBER OF APARTMENTS ENTERED IN CELL E21
133 | THIS APARTMENT EXCEEDS NUMBER OF APARTMENTS ENTERED IN CELL E21
134 | THIS APARTMENT EXCEEDS NUMBER OF APARTMENTS ENTERED IN CELL E21
135 | THIS APARTMENT EXCEEDS NUMBER OF APARTMENTS ENTERED IN CELL E21
136 | THIS APARTMENT EXCEEDS NUMBER OF APARTMENTS ENTERED IN CELL E21
137 | THIS APARTMENT EXCEEDS NUMBER OF APARTMENTS ENTERED IN CELL E21
138 | THIS APARTMENT EXCEEDS NUMBER OF APARTMENTS ENTERED IN CELL E21
139 | THIS APARTMENT EXCEEDS NUMBER OF APARTMENTS ENTERED IN CELL E21
140 | THIS APARTMENT EXCEEDS NUMBER OF APARTMENTS ENTERED IN CELL E21
141 | THIS APARTMENT EXCEEDS NUMBER OF APARTMENTS ENTERED IN CELL E21
142 | THIS APARTMENT EXCEEDS NUMBER OF APARTMENTS ENTERED IN CELL E21
143 | THIS APARTMENT EXCEEDS NUMBER OF APARTMENTS ENTERED IN CELL E21
144 | THIS APARTMENT EXCEEDS NUMBER OF APARTMENTS ENTERED IN CELL E21
145 | THIS APARTMENT EXCEEDS NUMBER OF APARTMENTS ENTERED IN CELL E21
146 | THIS APARTMENT EXCEEDS NUMBER OF APARTMENTS ENTERED IN CELL E21
147 | THIS APARTMENT EXCEEDS NUMBER OF APARTMENTS ENTERED IN CELL E21
148 | THIS APARTMENT EXCEEDS NUMBER OF APARTMENTS ENTERED IN CELL E21
149 | THIS APARTMENT EXCEEDS NUMBER OF APARTMENTS ENTERED IN CELL E21
150 | THIS APARTMENT EXCEEDS NUMBER OF APARTMENTS ENTERED IN CELL E21
151 | THIS APARTMENT EXCEEDS NUMBER OF APARTMENTS ENTERED IN CELL E21
152 | THIS APARTMENT EXCEEDS NUMBER OF APARTMENTS ENTERED IN CELL E21
153 | THIS APARTMENT EXCEEDS NUMBER OF APARTMENTS ENTERED IN CELL E21
154 | THIS APARTMENT EXCEEDS NUMBER OF APARTMENTS ENTERED IN CELL E21
155 | THIS APARTMENT EXCEEDS NUMBER OF APARTMENTS ENTERED IN CELL E21
156 | THIS APARTMENT EXCEEDS NUMBER OF APARTMENTS ENTERED IN CELL E21
157 | THIS APARTMENT EXCEEDS NUMBER OF APARTMENTS ENTERED IN CELL E21
158 | THIS APARTMENT EXCEEDS NUMBER OF APARTMENTS ENTERED IN CELL E21
159 | THIS APARTMENT EXCEEDS NUMBER OF APARTMENTS ENTERED IN CELL E21
160 | THIS APARTMENT EXCEEDS NUMBER OF APARTMENTS ENTERED IN CELL E21
161 | THIS APARTMENT EXCEEDS NUMBER OF APARTMENTS ENTERED IN CELL E21
162 | THIS APARTMENT EXCEEDS NUMBER OF APARTMENTS ENTERED IN CELL E21
163 | THIS APARTMENT EXCEEDS NUMBER OF APARTMENTS ENTERED IN CELL E21
164 | THIS APARTMENT EXCEEDS NUMBER OF APARTMENTS ENTERED IN CELL E21
165 | THIS APARTMENT EXCEEDS NUMBER OF APARTMENTS ENTERED IN CELL E21
166 | THIS APARTMENT EXCEEDS NUMBER OF APARTMENTS ENTERED IN CELL E21
167 | THIS APARTMENT EXCEEDS NUMBER OF APARTMENTS ENTERED IN CELL E21
168 | THIS APARTMENT EXCEEDS NUMBER OF APARTMENTS ENTERED IN CELL E21
169 | THIS APARTMENT EXCEEDS NUMBER OF APARTMENTS ENTERED IN CELL E21
170 | THIS APARTMENT EXCEEDS NUMBER OF APARTMENTS ENTERED IN CELL E21
171 | THIS APARTMENT EXCEEDS NUMBER OF APARTMENTS ENTERED IN CELL E21
172 | THIS APARTMENT EXCEEDS NUMBER OF APARTMENTS ENTERED IN CELL E21
173 | THIS APARTMENT EXCEEDS NUMBER OF APARTMENTS ENTERED IN CELL E21
174 | THIS APARTMENT EXCEEDS NUMBER OF APARTMENTS ENTERED IN CELL E21
175 | THIS APARTMENT EXCEEDS NUMBER OF APARTMENTS ENTERED IN CELL E21
176 | THIS APARTMENT EXCEEDS NUMBER OF APARTMENTS ENTERED IN CELL E21
177 | THIS APARTMENT EXCEEDS NUMBER OF APARTMENTS ENTERED IN CELL E21
178 | THIS APARTMENT EXCEEDS NUMBER OF APARTMENTS ENTERED IN CELL E21
179 | THIS APARTMENT EXCEEDS NUMBER OF APARTMENTS ENTERED IN CELL E21
180 | THIS APARTMENT EXCEEDS NUMBER OF APARTMENTS ENTERED IN CELL E21
181 | THIS APARTMENT EXCEEDS NUMBER OF APARTMENTS ENTERED IN CELL E21
182 | THIS APARTMENT EXCEEDS NUMBER OF APARTMENTS ENTERED IN CELL E21
183 | THIS APARTMENT EXCEEDS NUMBER OF APARTMENTS ENTERED IN CELL E21
184 | THIS APARTMENT EXCEEDS NUMBER OF APARTMENTS ENTERED IN CELL E21
185 | THIS APARTMENT EXCEEDS NUMBER OF APARTMENTS ENTERED IN CELL E21
186 | THIS APARTMENT EXCEEDS NUMBER OF APARTMENTS ENTERED IN CELL E21
187 | THIS APARTMENT EXCEEDS NUMBER OF APARTMENTS ENTERED IN CELL E21
188 | THIS APARTMENT EXCEEDS NUMBER OF APARTMENTS ENTERED IN CELL E21
189 | THIS APARTMENT EXCEEDS NUMBER OF APARTMENTS ENTERED IN CELL E21
190 | THIS APARTMENT EXCEEDS NUMBER OF APARTMENTS ENTERED IN CELL E21
191 | THIS APARTMENT EXCEEDS NUMBER OF APARTMENTS ENTERED IN CELL E21
192 | THIS APARTMENT EXCEEDS NUMBER OF APARTMENTS ENTERED IN CELL E21
193 | THIS APARTMENT EXCEEDS NUMBER OF APARTMENTS ENTERED IN CELL E21
194 | THIS APARTMENT EXCEEDS NUMBER OF APARTMENTS ENTERED IN CELL E21
195 | THIS APARTMENT EXCEEDS NUMBER OF APARTMENTS ENTERED IN CELL E21
196 | THIS APARTMENT EXCEEDS NUMBER OF APARTMENTS ENTERED IN CELL E21
197 | THIS APARTMENT EXCEEDS NUMBER OF APARTMENTS ENTERED IN CELL E21
198 | THIS APARTMENT EXCEEDS NUMBER OF APARTMENTS ENTERED IN CELL E21
199 | THIS APARTMENT EXCEEDS NUMBER OF APARTMENTS ENTERED IN CELL E21
200 | THIS APARTMENT EXCEEDS NUMBER OF APARTMENTS ENTERED IN CELL E21
201 | THIS APARTMENT EXCEEDS NUMBER OF APARTMENTS ENTERED IN CELL E21 | [9 empty] | 0 | 0
202 | THIS APARTMENT EXCEEDS NUMBER OF APARTMENTS ENTERED IN CELL E21
203 | THIS APARTMENT EXCEEDS NUMBER OF APARTMENTS ENTERED IN CELL E21
204 | THIS APARTMENT EXCEEDS NUMBER OF APARTMENTS ENTERED IN CELL E21
205 | THIS APARTMENT EXCEEDS NUMBER OF APARTMENTS ENTERED IN CELL E21
206 | THIS APARTMENT EXCEEDS NUMBER OF APARTMENTS ENTERED IN CELL E21
207 | THIS APARTMENT EXCEEDS NUMBER OF APARTMENTS ENTERED IN CELL E21
208 | THIS APARTMENT EXCEEDS NUMBER OF APARTMENTS ENTERED IN CELL E21
209 | THIS APARTMENT EXCEEDS NUMBER OF APARTMENTS ENTERED IN CELL E21
210 | THIS APARTMENT EXCEEDS NUMBER OF APARTMENTS ENTERED IN CELL E21
211 | THIS APARTMENT EXCEEDS NUMBER OF APARTMENTS ENTERED IN CELL E21
212 | THIS APARTMENT EXCEEDS NUMBER OF APARTMENTS ENTERED IN CELL E21
213 | THIS APARTMENT EXCEEDS NUMBER OF APARTMENTS ENTERED IN CELL E21
214 | THIS APARTMENT EXCEEDS NUMBER OF APARTMENTS ENTERED IN CELL E21
215 | THIS APARTMENT EXCEEDS NUMBER OF APARTMENTS ENTERED IN CELL E21
216 | THIS APARTMENT EXCEEDS NUMBER OF APARTMENTS ENTERED IN CELL E21
217 | THIS APARTMENT EXCEEDS NUMBER OF APARTMENTS ENTERED IN CELL E21
218 | THIS APARTMENT EXCEEDS NUMBER OF APARTMENTS ENTERED IN CELL E21
219 | THIS APARTMENT EXCEEDS NUMBER OF APARTMENTS ENTERED IN CELL E21
220 | THIS APARTMENT EXCEEDS NUMBER OF APARTMENTS ENTERED IN CELL E21
221 | THIS APARTMENT EXCEEDS NUMBER OF APARTMENTS ENTERED IN CELL E21
222 | THIS APARTMENT EXCEEDS NUMBER OF APARTMENTS ENTERED IN CELL E21
223 | THIS APARTMENT EXCEEDS NUMBER OF APARTMENTS ENTERED IN CELL E21
224 | THIS APARTMENT EXCEEDS NUMBER OF APARTMENTS ENTERED IN CELL E21
225 | THIS APARTMENT EXCEEDS NUMBER OF APARTMENTS ENTERED IN CELL E21
226 | THIS APARTMENT EXCEEDS NUMBER OF APARTMENTS ENTERED IN CELL E21
227 | THIS APARTMENT EXCEEDS NUMBER OF APARTMENTS ENTERED IN CELL E21
228 | THIS APARTMENT EXCEEDS NUMBER OF APARTMENTS ENTERED IN CELL E21
229 | THIS APARTMENT EXCEEDS NUMBER OF APARTMENTS ENTERED IN CELL E21
230 | THIS APARTMENT EXCEEDS NUMBER OF APARTMENTS ENTERED IN CELL E21
231 | THIS APARTMENT EXCEEDS NUMBER OF APARTMENTS ENTERED IN CELL E21
232 | THIS APARTMENT EXCEEDS NUMBER OF APARTMENTS ENTERED IN CELL E21
233 | THIS APARTMENT EXCEEDS NUMBER OF APARTMENTS ENTERED IN CELL E21
234 | THIS APARTMENT EXCEEDS NUMBER OF APARTMENTS ENTERED IN CELL E21
235 | THIS APARTMENT EXCEEDS NUMBER OF APARTMENTS ENTERED IN CELL E21
236 | THIS APARTMENT EXCEEDS NUMBER OF APARTMENTS ENTERED IN CELL E21
237 | THIS APARTMENT EXCEEDS NUMBER OF APARTMENTS ENTERED IN CELL E21
238 | THIS APARTMENT EXCEEDS NUMBER OF APARTMENTS ENTERED IN CELL E21
239 | THIS APARTMENT EXCEEDS NUMBER OF APARTMENTS ENTERED IN CELL E21
240 | THIS APARTMENT EXCEEDS NUMBER OF APARTMENTS ENTERED IN CELL E21
241 | THIS APARTMENT EXCEEDS NUMBER OF APARTMENTS ENTERED IN CELL E21
242 | THIS APARTMENT EXCEEDS NUMBER OF APARTMENTS ENTERED IN CELL E21
243 | THIS APARTMENT EXCEEDS NUMBER OF APARTMENTS ENTERED IN CELL E21
244 | THIS APARTMENT EXCEEDS NUMBER OF APARTMENTS ENTERED IN CELL E21
245 | THIS APARTMENT EXCEEDS NUMBER OF APARTMENTS ENTERED IN CELL E21
246 | THIS APARTMENT EXCEEDS NUMBER OF APARTMENTS ENTERED IN CELL E21
247 | THIS APARTMENT EXCEEDS NUMBER OF APARTMENTS ENTERED IN CELL E21
248 | THIS APARTMENT EXCEEDS NUMBER OF APARTMENTS ENTERED IN CELL E21
249 | THIS APARTMENT EXCEEDS NUMBER OF APARTMENTS ENTERED IN CELL E21
250 | THIS APARTMENT EXCEEDS NUMBER OF APARTMENTS ENTERED IN CELL E21
251 | THIS APARTMENT EXCEEDS NUMBER OF APARTMENTS ENTERED IN CELL E21
252 | THIS APARTMENT EXCEEDS NUMBER OF APARTMENTS ENTERED IN CELL E21
253 | THIS APARTMENT EXCEEDS NUMBER OF APARTMENTS ENTERED IN CELL E21
254 | THIS APARTMENT EXCEEDS NUMBER OF APARTMENTS ENTERED IN CELL E21
255 | THIS APARTMENT EXCEEDS NUMBER OF APARTMENTS ENTERED IN CELL E21
256 | THIS APARTMENT EXCEEDS NUMBER OF APARTMENTS ENTERED IN CELL E21
257 | THIS APARTMENT EXCEEDS NUMBER OF APARTMENTS ENTERED IN CELL E21
258 | THIS APARTMENT EXCEEDS NUMBER OF APARTMENTS ENTERED IN CELL E21
259 | THIS APARTMENT EXCEEDS NUMBER OF APARTMENTS ENTERED IN CELL E21
260 | THIS APARTMENT EXCEEDS NUMBER OF APARTMENTS ENTERED IN CELL E21
261 | THIS APARTMENT EXCEEDS NUMBER OF APARTMENTS ENTERED IN CELL E21
262 | THIS APARTMENT EXCEEDS NUMBER OF APARTMENTS ENTERED IN CELL E21
263 | THIS APARTMENT EXCEEDS NUMBER OF APARTMENTS ENTERED IN CELL E21
264 | THIS APARTMENT EXCEEDS NUMBER OF APARTMENTS ENTERED IN CELL E21
265 | THIS APARTMENT EXCEEDS NUMBER OF APARTMENTS ENTERED IN CELL E21
266 | THIS APARTMENT EXCEEDS NUMBER OF APARTMENTS ENTERED IN CELL E21
267 | THIS APARTMENT EXCEEDS NUMBER OF APARTMENTS ENTERED IN CELL E21
268 | THIS APARTMENT EXCEEDS NUMBER OF APARTMENTS ENTERED IN CELL E21
269 | THIS APARTMENT EXCEEDS NUMBER OF APARTMENTS ENTERED IN CELL E21
270 | THIS APARTMENT EXCEEDS NUMBER OF APARTMENTS ENTERED IN CELL E21
271 | THIS APARTMENT EXCEEDS NUMBER OF APARTMENTS ENTERED IN CELL E21
272 | THIS APARTMENT EXCEEDS NUMBER OF APARTMENTS ENTERED IN CELL E21
273 | THIS APARTMENT EXCEEDS NUMBER OF APARTMENTS ENTERED IN CELL E21
274 | THIS APARTMENT EXCEEDS NUMBER OF APARTMENTS ENTERED IN CELL E21
275 | THIS APARTMENT EXCEEDS NUMBER OF APARTMENTS ENTERED IN CELL E21
276 | THIS APARTMENT EXCEEDS NUMBER OF APARTMENTS ENTERED IN CELL E21
277 | THIS APARTMENT EXCEEDS NUMBER OF APARTMENTS ENTERED IN CELL E21
278 | THIS APARTMENT EXCEEDS NUMBER OF APARTMENTS ENTERED IN CELL E21
279 | THIS APARTMENT EXCEEDS NUMBER OF APARTMENTS ENTERED IN CELL E21
280 | THIS APARTMENT EXCEEDS NUMBER OF APARTMENTS ENTERED IN CELL E21
281 | THIS APARTMENT EXCEEDS NUMBER OF APARTMENTS ENTERED IN CELL E21
282 | THIS APARTMENT EXCEEDS NUMBER OF APARTMENTS ENTERED IN CELL E21
283 | THIS APARTMENT EXCEEDS NUMBER OF APARTMENTS ENTERED IN CELL E21
284 | THIS APARTMENT EXCEEDS NUMBER OF APARTMENTS ENTERED IN CELL E21
285 | THIS APARTMENT EXCEEDS NUMBER OF APARTMENTS ENTERED IN CELL E21
286 | THIS APARTMENT EXCEEDS NUMBER OF APARTMENTS ENTERED IN CELL E21
287 | THIS APARTMENT EXCEEDS NUMBER OF APARTMENTS ENTERED IN CELL E21
288 | THIS APARTMENT EXCEEDS NUMBER OF APARTMENTS ENTERED IN CELL E21
289 | THIS APARTMENT EXCEEDS NUMBER OF APARTMENTS ENTERED IN CELL E21
290 | THIS APARTMENT EXCEEDS NUMBER OF APARTMENTS ENTERED IN CELL E21
291 | THIS APARTMENT EXCEEDS NUMBER OF APARTMENTS ENTERED IN CELL E21
292 | THIS APARTMENT EXCEEDS NUMBER OF APARTMENTS ENTERED IN CELL E21
293 | THIS APARTMENT EXCEEDS NUMBER OF APARTMENTS ENTERED IN CELL E21
294 | THIS APARTMENT EXCEEDS NUMBER OF APARTMENTS ENTERED IN CELL E21
295 | THIS APARTMENT EXCEEDS NUMBER OF APARTMENTS ENTERED IN CELL E21
296 | THIS APARTMENT EXCEEDS NUMBER OF APARTMENTS ENTERED IN CELL E21
297 | THIS APARTMENT EXCEEDS NUMBER OF APARTMENTS ENTERED IN CELL E21
298 | THIS APARTMENT EXCEEDS NUMBER OF APARTMENTS ENTERED IN CELL E21
299 | THIS APARTMENT EXCEEDS NUMBER OF APARTMENTS ENTERED IN CELL E21
300 | THIS APARTMENT EXCEEDS NUMBER OF APARTMENTS ENTERED IN CELL E21
0
IF APARTMENT BUILDING HAS MORE THAN 300 UNITS CONTACT NYSERDA FOR DIRECTION ON HOW TO PROCEED.
ADDITIONAL SERVICE CALCULATIONS MAY BE REQUIRED.
Note on C49: Enter the Amperage of the panel overcurrent protection (either the main circuit breaker or fuse in the panel, or the circuit breaker or fuse for the feeder to the apartment).
Note on E20: Include all apartments, building common areas, etc.
Note on E21: Enter Number Maximum number is 300
Note on E22: Enter Y or N
Note on E41: RATING OF MAIN FUSES OR CIRCUIT BREAKER
Note on E42: Example: 480, 240, 208 If uncertain consult the Building Manager
Note on E43: Enter 1 or 3 If uncertain consult the Building Manager
Note on E46: Example: 240 or 208 If uncertain consult the Building Manager
Note on E47: Enter 1 or 3 If uncertain consult the Building Manager
Note on E49: Enter Total Wattage of Existing Apartment Electric Heat:
Note on F26: Enter Y or N
Note on F49: Enter Total Wattage of Existing Apartment Air Conditioning:
Note on H49: Enter Nameplate Rating of Range, or Oven/Cooktop. If Not Available Use Default Value of 8,000W
Note on I24: ENTER HIGHEST DEMAND FROM UTILITY BILLS OVER LAST 12 MONTHS. IF DEMAND IS NOT BILLED LEAVE BLANK.
Note on I49: Enter Nameplate Rating of Water Heater. If Not Available Use Default Value of 4,500W
Note on J49: Enter Nameplate Rating of Dish Washer. If Not Available Use Default Value of 1200W:
Note on K49: If Apartment has Clothes Washer Enter Value of 1,500W.
Note on L9: MO/DA/YR
Note on L29: Enter Y or N
Note on L32: Enter Y or N
Note on L34: Enter Y or N
Note on L37: Enter Y or N
Note on L49: Enter Nameplate Rating of Electric Clothes Dryer. If Not Available Use Default Value of 5,600W

## Panel-Feeder
Multifamily Performance Program Heat Pump Demonstration Study National Electrical Code (NEC) Panel Sizing Calculations Worksheet May 2021
TAB FOR REFERENCE ONLY NYSERDA'S REVIEW/APPROVAL OF THE PROVIDED PROJECT INFORMATION AND CALCULATIONS DOES NOT IMPLY APPROVAL OF THE DESIGN, BUT IS RATHER JUST TO ASSESS QUALIFICATION FOR THE ADDED ELECTRICAL INCENTIVE. EACH PROJECT SHOULD ENSURE THAT ITS DESIGN COMPLIES WITH THE NATIONAL ELECTRICAL CODE, STATE, AND LOCAL CODES.
0 | EXISTING APARTMENT PANEL(S) ARE NOT ADEQUATELY SIZED.
0 | EXISTING APARTMENT PANEL(S) ARE MARGINALLY SIZED (ADEQUATE FOR ADDED LOADS, BUT WITH LESS THAN 10% SPARE CAPACITY).
0 | EXISTING APARTMENT PANEL(S) ARE ADEQUATELY SIZED
APT NUMBER | EXISTING PANEL SIZE ADEQUATE? |  |  | APT NUMBER | EXISTING PANEL SIZE ADEQUATE? |  |  | APT NUMBER | EXISTING PANEL SIZE ADEQUATE?
| NO | MARGINAL | YES |  | NO | MARGINAL | YES |  | NO | MARGINAL | YES
1 | 0 | 0 | 0 | 101 | 0 | 0 | 0 | 201 | 0 | 0 | 0
2 | 0 | 0 | 0 | 102 | 0 | 0 | 0 | 202 | 0 | 0 | 0
3 | 0 | 0 | 0 | 103 | 0 | 0 | 0 | 203 | 0 | 0 | 0
4 | 0 | 0 | 0 | 104 | 0 | 0 | 0 | 204 | 0 | 0 | 0
5 | 0 | 0 | 0 | 105 | 0 | 0 | 0 | 205 | 0 | 0 | 0
6 | 0 | 0 | 0 | 106 | 0 | 0 | 0 | 206 | 0 | 0 | 0
7 | 0 | 0 | 0 | 107 | 0 | 0 | 0 | 207 | 0 | 0 | 0
8 | 0 | 0 | 0 | 108 | 0 | 0 | 0 | 208 | 0 | 0 | 0
9 | 0 | 0 | 0 | 109 | 0 | 0 | 0 | 209 | 0 | 0 | 0
10 | 0 | 0 | 0 | 110 | 0 | 0 | 0 | 210 | 0 | 0 | 0
11 | 0 | 0 | 0 | 111 | 0 | 0 | 0 | 211 | 0 | 0 | 0
12 | 0 | 0 | 0 | 112 | 0 | 0 | 0 | 212 | 0 | 0 | 0
13 | 0 | 0 | 0 | 113 | 0 | 0 | 0 | 213 | 0 | 0 | 0
14 | 0 | 0 | 0 | 114 | 0 | 0 | 0 | 214 | 0 | 0 | 0
15 | 0 | 0 | 0 | 115 | 0 | 0 | 0 | 215 | 0 | 0 | 0
16 | 0 | 0 | 0 | 116 | 0 | 0 | 0 | 216 | 0 | 0 | 0
17 | 0 | 0 | 0 | 117 | 0 | 0 | 0 | 217 | 0 | 0 | 0
18 | 0 | 0 | 0 | 118 | 0 | 0 | 0 | 218 | 0 | 0 | 0
19 | 0 | 0 | 0 | 119 | 0 | 0 | 0 | 219 | 0 | 0 | 0
20 | 0 | 0 | 0 | 120 | 0 | 0 | 0 | 220 | 0 | 0 | 0
21 | 0 | 0 | 0 | 121 | 0 | 0 | 0 | 221 | 0 | 0 | 0
22 | 0 | 0 | 0 | 122 | 0 | 0 | 0 | 222 | 0 | 0 | 0
23 | 0 | 0 | 0 | 123 | 0 | 0 | 0 | 223 | 0 | 0 | 0
24 | 0 | 0 | 0 | 124 | 0 | 0 | 0 | 224 | 0 | 0 | 0
25 | 0 | 0 | 0 | 125 | 0 | 0 | 0 | 225 | 0 | 0 | 0
26 | 0 | 0 | 0 | 126 | 0 | 0 | 0 | 226 | 0 | 0 | 0
27 | 0 | 0 | 0 | 127 | 0 | 0 | 0 | 227 | 0 | 0 | 0
28 | 0 | 0 | 0 | 128 | 0 | 0 | 0 | 228 | 0 | 0 | 0
29 | 0 | 0 | 0 | 129 | 0 | 0 | 0 | 229 | 0 | 0 | 0
30 | 0 | 0 | 0 | 130 | 0 | 0 | 0 | 230 | 0 | 0 | 0
31 | 0 | 0 | 0 | 131 | 0 | 0 | 0 | 231 | 0 | 0 | 0
32 | 0 | 0 | 0 | 132 | 0 | 0 | 0 | 232 | 0 | 0 | 0
33 | 0 | 0 | 0 | 133 | 0 | 0 | 0 | 233 | 0 | 0 | 0
34 | 0 | 0 | 0 | 134 | 0 | 0 | 0 | 234 | 0 | 0 | 0
35 | 0 | 0 | 0 | 135 | 0 | 0 | 0 | 235 | 0 | 0 | 0
36 | 0 | 0 | 0 | 136 | 0 | 0 | 0 | 236 | 0 | 0 | 0
37 | 0 | 0 | 0 | 137 | 0 | 0 | 0 | 237 | 0 | 0 | 0
38 | 0 | 0 | 0 | 138 | 0 | 0 | 0 | 238 | 0 | 0 | 0
39 | 0 | 0 | 0 | 139 | 0 | 0 | 0 | 239 | 0 | 0 | 0
40 | 0 | 0 | 0 | 140 | 0 | 0 | 0 | 240 | 0 | 0 | 0
41 | 0 | 0 | 0 | 141 | 0 | 0 | 0 | 241 | 0 | 0 | 0
42 | 0 | 0 | 0 | 142 | 0 | 0 | 0 | 242 | 0 | 0 | 0
43 | 0 | 0 | 0 | 143 | 0 | 0 | 0 | 243 | 0 | 0 | 0
44 | 0 | 0 | 0 | 144 | 0 | 0 | 0 | 244 | 0 | 0 | 0
45 | 0 | 0 | 0 | 145 | 0 | 0 | 0 | 245 | 0 | 0 | 0
46 | 0 | 0 | 0 | 146 | 0 | 0 | 0 | 246 | 0 | 0 | 0
47 | 0 | 0 | 0 | 147 | 0 | 0 | 0 | 247 | 0 | 0 | 0
48 | 0 | 0 | 0 | 148 | 0 | 0 | 0 | 248 | 0 | 0 | 0
49 | 0 | 0 | 0 | 149 | 0 | 0 | 0 | 249 | 0 | 0 | 0
50 | 0 | 0 | 0 | 150 | 0 | 0 | 0 | 250 | 0 | 0 | 0
51 | 0 | 0 | 0 | 151 | 0 | 0 | 0 | 251 | 0 | 0 | 0
52 | 0 | 0 | 0 | 152 | 0 | 0 | 0 | 252 | 0 | 0 | 0
53 | 0 | 0 | 0 | 153 | 0 | 0 | 0 | 253 | 0 | 0 | 0
54 | 0 | 0 | 0 | 154 | 0 | 0 | 0 | 254 | 0 | 0 | 0
55 | 0 | 0 | 0 | 155 | 0 | 0 | 0 | 255 | 0 | 0 | 0
56 | 0 | 0 | 0 | 156 | 0 | 0 | 0 | 256 | 0 | 0 | 0
57 | 0 | 0 | 0 | 157 | 0 | 0 | 0 | 257 | 0 | 0 | 0
58 | 0 | 0 | 0 | 158 | 0 | 0 | 0 | 258 | 0 | 0 | 0
59 | 0 | 0 | 0 | 159 | 0 | 0 | 0 | 259 | 0 | 0 | 0
60 | 0 | 0 | 0 | 160 | 0 | 0 | 0 | 260 | 0 | 0 | 0
61 | 0 | 0 | 0 | 161 | 0 | 0 | 0 | 261 | 0 | 0 | 0
62 | 0 | 0 | 0 | 162 | 0 | 0 | 0 | 262 | 0 | 0 | 0
63 | 0 | 0 | 0 | 163 | 0 | 0 | 0 | 263 | 0 | 0 | 0
64 | 0 | 0 | 0 | 164 | 0 | 0 | 0 | 264 | 0 | 0 | 0
65 | 0 | 0 | 0 | 165 | 0 | 0 | 0 | 265 | 0 | 0 | 0
66 | 0 | 0 | 0 | 166 | 0 | 0 | 0 | 266 | 0 | 0 | 0
67 | 0 | 0 | 0 | 167 | 0 | 0 | 0 | 267 | 0 | 0 | 0
68 | 0 | 0 | 0 | 168 | 0 | 0 | 0 | 268 | 0 | 0 | 0
69 | 0 | 0 | 0 | 169 | 0 | 0 | 0 | 269 | 0 | 0 | 0
70 | 0 | 0 | 0 | 170 | 0 | 0 | 0 | 270 | 0 | 0 | 0
71 | 0 | 0 | 0 | 171 | 0 | 0 | 0 | 271 | 0 | 0 | 0
72 | 0 | 0 | 0 | 172 | 0 | 0 | 0 | 272 | 0 | 0 | 0
73 | 0 | 0 | 0 | 173 | 0 | 0 | 0 | 273 | 0 | 0 | 0
74 | 0 | 0 | 0 | 174 | 0 | 0 | 0 | 274 | 0 | 0 | 0
75 | 0 | 0 | 0 | 175 | 0 | 0 | 0 | 275 | 0 | 0 | 0
76 | 0 | 0 | 0 | 176 | 0 | 0 | 0 | 276 | 0 | 0 | 0
77 | 0 | 0 | 0 | 177 | 0 | 0 | 0 | 277 | 0 | 0 | 0
78 | 0 | 0 | 0 | 178 | 0 | 0 | 0 | 278 | 0 | 0 | 0
79 | 0 | 0 | 0 | 179 | 0 | 0 | 0 | 279 | 0 | 0 | 0
80 | 0 | 0 | 0 | 180 | 0 | 0 | 0 | 280 | 0 | 0 | 0
81 | 0 | 0 | 0 | 181 | 0 | 0 | 0 | 281 | 0 | 0 | 0
82 | 0 | 0 | 0 | 182 | 0 | 0 | 0 | 282 | 0 | 0 | 0
83 | 0 | 0 | 0 | 183 | 0 | 0 | 0 | 283 | 0 | 0 | 0
84 | 0 | 0 | 0 | 184 | 0 | 0 | 0 | 284 | 0 | 0 | 0
85 | 0 | 0 | 0 | 185 | 0 | 0 | 0 | 285 | 0 | 0 | 0
86 | 0 | 0 | 0 | 186 | 0 | 0 | 0 | 286 | 0 | 0 | 0
87 | 0 | 0 | 0 | 187 | 0 | 0 | 0 | 287 | 0 | 0 | 0
88 | 0 | 0 | 0 | 188 | 0 | 0 | 0 | 288 | 0 | 0 | 0
89 | 0 | 0 | 0 | 189 | 0 | 0 | 0 | 289 | 0 | 0 | 0
90 | 0 | 0 | 0 | 190 | 0 | 0 | 0 | 290 | 0 | 0 | 0
91 | 0 | 0 | 0 | 191 | 0 | 0 | 0 | 291 | 0 | 0 | 0
92 | 0 | 0 | 0 | 192 | 0 | 0 | 0 | 292 | 0 | 0 | 0
93 | 0 | 0 | 0 | 193 | 0 | 0 | 0 | 293 | 0 | 0 | 0
94 | 0 | 0 | 0 | 194 | 0 | 0 | 0 | 294 | 0 | 0 | 0
95 | 0 | 0 | 0 | 195 | 0 | 0 | 0 | 295 | 0 | 0 | 0
96 | 0 | 0 | 0 | 196 | 0 | 0 | 0 | 296 | 0 | 0 | 0
97 | 0 | 0 | 0 | 197 | 0 | 0 | 0 | 297 | 0 | 0 | 0
98 | 0 | 0 | 0 | 198 | 0 | 0 | 0 | 298 | 0 | 0 | 0
99 | 0 | 0 | 0 | 199 | 0 | 0 | 0 | 299 | 0 | 0 | 0
100 | 0 | 0 | 0 | 200 | 0 | 0 | 0 | 300 | 0 | 0 | 0
TOTALS | 0 | 0 | 0 | TOTALS | 0 | 0 | 0

## Electrical Service Size
Multifamily Performance Program Heat Pump Demonstration Study National Electrical Code (NEC) Panel Sizing Calculations Worksheet May 2021
TAB FOR REFERENCE ONLY NYSERDA'S REVIEW/APPROVAL OF THE PROVIDED PROJECT INFORMATION AND CALCULATIONS DOES NOT IMPLY APPROVAL OF THE DESIGN, BUT IS RATHER JUST TO ASSESS QUALIFICATION FOR THE ADDED ELECTRICAL INCENTIVE. EACH PROJECT SHOULD ENSURE THAT ITS DESIGN COMPLIES WITH THE NATIONAL ELECTRICAL CODE, STATE, AND LOCAL CODES.
SIZE OF BUILDING ELECTRICAL SERVICE (AS SHOWN ON PROJECT INFORMATION ENTRY TAB) |  |  | 0 | AMPS
ESTIMATED REQUIRED ELECTRICAL SERVICE SIZE PER NATIONAL ELECTRICAL CODE |  |  | #N/A | AMPS
#N/A
IF EXISTING AND REQUIRED ELECTRICAL SERVICE SIZES ARE WITHIN 20% OF EACH OTHER
A MORE THOROUGH ELECTRICAL SERVICE CALCULATION SHOULD BE DONE.
IF THERE ARE ADDITIONAL NON-APARTMENT OCCUPANCIES SERVED BY THE SAME
ELECTRICAL SERVICE AS THE APARTMENTS, ADDITIONAL ELECTRICAL SERVICE
CALCULATIONS WILL BE REQUIRED TO DETERMINE SERVICE ADEQUACY.

## Load Calc Art 220 III (hidden)
| NYSERDA |  |  |  |  | Multifamiliy Performance Program Electrification Electrical Service Worksheet
APARTMENT FEEDER AND ELECTRICAL SERVICE LOAD CALCULATIONS
| 0 | Total Number of Apartments |  |  | 0 | SF Total Building Area |  |  |  | 0
| 0 | Apartment 1Ph Voltage |  |  | 0 | SF Total Apartment Area |  |  |  | 0
| 3 | Building Service Characteristics |  |  | 0 | SF Building Common Space Area |  |  |  | 0 |  | 0 | 0
| 0 | Building Service Amperage
| Apartment Name/# | Apartment Area (SF) | Apartment General Load (W) | Appliance Load (W) | Laundry Load (W) | Diversified Total (W) | Electric Range (W) | Clothes Dryer (W) | Dishwasher (W) | New Heat Pump Load (W) | Supplemental Electric Heat (W) | Supplemental Air Conditioning (W) | Electric Water Heater (W) | Total Diversified Apartment Load (W) |  | Required Apartment Feeder Amperage | Existing Apartment Feed/Breaker Amperage | Apartment Feed/Breaker Adequate?
1 | 0 | 0 | [11 empty] | 0 |  |  |  | #VALUE!
2 | 0 | 0 | [11 empty] | 0 |  |  | 0 | #VALUE!
3 | 0 | 0 | [11 empty] | 0 |  |  |  | #VALUE!
4 | 0 | 0 | [11 empty] | 0 |  |  |  | #VALUE!
5 | 0 | 0 | [11 empty] | 0 |  |  |  | #VALUE!
6 | NOT USED | 0 | [11 empty] | 0 |  |  |  | #VALUE!
7 | NOT USED | 0 | [11 empty] | 0 |  |  |  | #VALUE!
8 | NOT USED | 0 | [11 empty] | 0 |  |  |  | #VALUE!
9 | NOT USED | 0 | [11 empty] | 0 |  |  |  | #VALUE!
10 | NOT USED | 0 | [11 empty] | 0 |  |  |  | #VALUE!
11 | NOT USED | 0 | [11 empty] | 0 |  |  |  | #VALUE!
12 | NOT USED | 0 | [11 empty] | 0 |  |  |  | #VALUE!
13 | NOT USED | 0 | [11 empty] | 0 |  |  |  | #VALUE!
14 | NOT USED | 0 | [11 empty] | 0 |  |  |  | #VALUE!
15 | NOT USED | 0 | [11 empty] | 0 |  |  |  | #VALUE!
16 | NOT USED | 0 | [11 empty] | 0 |  |  |  | #VALUE!
17 | NOT USED | 0 | [11 empty] | 0 |  |  |  | #VALUE!
18 | NOT USED | 0 | [11 empty] | 0 |  |  |  | #VALUE!
19 | NOT USED | 0 | [11 empty] | 0 |  |  |  | #VALUE!
20 | NOT USED | 0 | [11 empty] | 0 |  |  |  | #VALUE!
21 | NOT USED | 0 | [11 empty] | 0 |  |  |  | #VALUE!
22 | NOT USED | 0 | [11 empty] | 0 |  |  |  | #VALUE!
23 | NOT USED | 0 | [11 empty] | 0 |  |  |  | #VALUE!
24 | NOT USED | 0 | [11 empty] | 0 |  |  |  | #VALUE!
25 | NOT USED | 0 | [11 empty] | 0 |  |  |  | #VALUE!
26 | NOT USED | 0 | [11 empty] | 0 |  |  |  | #VALUE!
27 | NOT USED | 0 | [11 empty] | 0 |  |  |  | #VALUE!
28 | NOT USED | 0 | [11 empty] | 0 |  |  |  | #VALUE!
29 | NOT USED | 0 | [11 empty] | 0 |  |  |  | #VALUE!
30 | NOT USED | 0 | [11 empty] | 0 |  |  |  | #VALUE!
31 | NOT USED | 0 | [11 empty] | 0 |  |  |  | #VALUE!
32 | NOT USED | 0 | [11 empty] | 0 |  |  |  | #VALUE!
33 | NOT USED | 0 | [11 empty] | 0 |  |  |  | #VALUE!
34 | NOT USED | 0 | [11 empty] | 0 |  |  |  | #VALUE!
35 | NOT USED | 0 | [11 empty] | 0 |  |  |  | #VALUE!
36 | NOT USED | 0 | [11 empty] | 0 |  |  |  | #VALUE!
37 | NOT USED | 0 | [11 empty] | 0 |  |  |  | #VALUE!
38 | NOT USED | 0 | [11 empty] | 0 |  |  |  | #VALUE!
39 | NOT USED | 0 | [11 empty] | 0 |  |  |  | #VALUE!
40 | NOT USED | 0 | [11 empty] | 0 |  |  |  | #VALUE!
41 | NOT USED | 0 | [11 empty] | 0 |  |  |  | #VALUE!
42 | NOT USED | 0 | [11 empty] | 0 |  |  |  | #VALUE!
43 | NOT USED | 0 | [11 empty] | 0 |  |  |  | #VALUE!
44 | NOT USED | 0 | [11 empty] | 0 |  |  |  | #VALUE!
45 | NOT USED | 0 | [11 empty] | 0 |  |  |  | #VALUE!
46 | NOT USED | 0 | [11 empty] | 0 |  |  |  | #VALUE!
47 | NOT USED | 0 | [11 empty] | 0 |  |  |  | #VALUE!
48 | NOT USED | 0 | [11 empty] | 0 |  |  |  | #VALUE!
49 | NOT USED | 0 | [11 empty] | 0 |  |  |  | #VALUE!
50 | NOT USED | 0 | [11 empty] | 0 |  |  |  | #VALUE!
51 | NOT USED | 0 | [11 empty] | 0 |  |  |  | #VALUE!
52 | NOT USED | 0 | [11 empty] | 0 |  |  |  | #VALUE!
53 | NOT USED | 0 | [11 empty] | 0 |  |  |  | #VALUE!
54 | NOT USED | 0 | [11 empty] | 0 |  |  |  | #VALUE!
55 | NOT USED | 0 | [11 empty] | 0 |  |  |  | #VALUE!
56 | NOT USED | 0 | [11 empty] | 0 |  |  |  | #VALUE!
57 | NOT USED | 0 | [11 empty] | 0 |  |  |  | #VALUE!
58 | NOT USED | 0 | [11 empty] | 0 |  |  |  | #VALUE!
59 | NOT USED | 0 | [11 empty] | 0 |  |  |  | #VALUE!
60 | NOT USED | 0 | [11 empty] | 0 |  |  |  | #VALUE!
61 | NOT USED | 0 | [11 empty] | 0 |  |  |  | #VALUE!
62 | NOT USED | 0 | [11 empty] | 0 |  |  |  | #VALUE!
63 | NOT USED | 0 | [11 empty] | 0 |  |  |  | #VALUE!
64 | NOT USED | 0 | [11 empty] | 0 |  |  |  | #VALUE!
65 | NOT USED | 0 | [11 empty] | 0 |  |  |  | #VALUE!
66 | NOT USED | 0 | [11 empty] | 0 |  |  |  | #VALUE!
67 | NOT USED | 0 | [11 empty] | 0 |  |  |  | #VALUE!
68 | NOT USED | 0 | [11 empty] | 0 |  |  |  | #VALUE!
69 | NOT USED | 0 | [11 empty] | 0 |  |  |  | #VALUE!
70 | NOT USED | 0 | [11 empty] | 0 |  |  |  | #VALUE!
71 | NOT USED | 0 | [11 empty] | 0 |  |  |  | #VALUE!
72 | NOT USED | 0 | [11 empty] | 0 |  |  |  | #VALUE!
73 | NOT USED | 0 | [11 empty] | 0 |  |  |  | #VALUE!
74 | NOT USED | 0 | [11 empty] | 0 |  |  |  | #VALUE!
75 | NOT USED | 0 | [11 empty] | 0 |  |  |  | #VALUE!
76 | NOT USED | 0 | [11 empty] | 0 |  |  |  | #VALUE!
77 | NOT USED | 0 | [11 empty] | 0 |  |  |  | #VALUE!
78 | NOT USED | 0 | [11 empty] | 0 |  |  |  | #VALUE!
79 | NOT USED | 0 | [11 empty] | 0 |  |  |  | #VALUE!
80 | NOT USED | 0 | [11 empty] | 0 |  |  |  | #VALUE!
81 | NOT USED | 0 | [11 empty] | 0 |  |  |  | #VALUE!
82 | NOT USED | 0 | [11 empty] | 0 |  |  |  | #VALUE!
83 | NOT USED | 0 | [11 empty] | 0 |  |  |  | #VALUE!
84 | NOT USED | 0 | [11 empty] | 0 |  |  |  | #VALUE!
85 | NOT USED | 0 | [11 empty] | 0 |  |  |  | #VALUE!
86 | NOT USED | 0 | [11 empty] | 0 |  |  |  | #VALUE!
87 | NOT USED | 0 | [11 empty] | 0 |  |  |  | #VALUE!
88 | NOT USED | 0 | [11 empty] | 0 |  |  |  | #VALUE!
89 | NOT USED | 0 | [11 empty] | 0 |  |  |  | #VALUE!
90 | NOT USED | 0 | [11 empty] | 0 |  |  |  | #VALUE!
91 | NOT USED | 0 | [11 empty] | 0 |  |  |  | #VALUE!
92 | NOT USED | 0 | [11 empty] | 0 |  |  |  | #VALUE!
93 | NOT USED | 0 | [11 empty] | 0 |  |  |  | #VALUE!
94 | NOT USED | 0 | [11 empty] | 0 |  |  |  | #VALUE!
95 | NOT USED | 0 | [11 empty] | 0 |  |  |  | #VALUE!
96 | NOT USED | 0 | [11 empty] | 0 |  |  |  | #VALUE!
97 | NOT USED | 0 | [11 empty] | 0 |  |  |  | #VALUE!
98 | NOT USED | 0 | [11 empty] | 0 |  |  |  | #VALUE!
99 | NOT USED | 0 | [11 empty] | 0 |  |  |  | #VALUE!
100 | NOT USED | 0 | [11 empty] | 0 |  |  |  | #VALUE!
101 | NOT USED | 0 | [11 empty] | 0 |  |  |  | #VALUE!
102 | NOT USED | 0 | [11 empty] | 0 |  |  |  | #VALUE!
103 | NOT USED | 0 | [11 empty] | 0 |  |  |  | #VALUE!
104 | NOT USED | 0 | [11 empty] | 0 |  |  |  | #VALUE!
105 | NOT USED | 0 | [11 empty] | 0 |  |  |  | #VALUE!
106 | NOT USED | 0 | [11 empty] | 0 |  |  |  | #VALUE!
107 | NOT USED | 0 | [11 empty] | 0 |  |  |  | #VALUE!
108 | NOT USED | 0 | [11 empty] | 0 |  |  |  | #VALUE!
109 | NOT USED | 0 | [11 empty] | 0 |  |  |  | #VALUE!
110 | NOT USED | 0 | [11 empty] | 0 |  |  |  | #VALUE!
111 | NOT USED | 0 | [11 empty] | 0 |  |  |  | #VALUE!
112 | NOT USED | 0 | [11 empty] | 0 |  |  |  | #VALUE!
113 | NOT USED | 0 | [11 empty] | 0 |  |  |  | #VALUE!
114 | NOT USED | 0 | [11 empty] | 0 |  |  |  | #VALUE!
115 | NOT USED | 0 | [11 empty] | 0 |  |  |  | #VALUE!
116 | NOT USED | 0 | [11 empty] | 0 |  |  |  | #VALUE!
117 | NOT USED | 0 | [11 empty] | 0 |  |  |  | #VALUE!
118 | NOT USED | 0 | [11 empty] | 0 |  |  |  | #VALUE!
119 | NOT USED | 0 | [11 empty] | 0 |  |  |  | #VALUE!
120 | NOT USED | 0 | [11 empty] | 0 |  |  |  | #VALUE!
121 | NOT USED | 0 | [11 empty] | 0 |  |  |  | #VALUE!
122 | NOT USED | 0 | [11 empty] | 0 |  |  |  | #VALUE!
123 | NOT USED | 0 | [11 empty] | 0 |  |  |  | #VALUE!
124 | NOT USED | 0 | [11 empty] | 0 |  |  |  | #VALUE!
125 | NOT USED | 0 | [11 empty] | 0 |  |  |  | #VALUE!
126 | NOT USED | 0 | [11 empty] | 0 |  |  |  | #VALUE!
127 | NOT USED | 0 | [11 empty] | 0 |  |  |  | #VALUE!
128 | NOT USED | 0 | [11 empty] | 0 |  |  |  | #VALUE!
129 | NOT USED | 0 | [11 empty] | 0 |  |  |  | #VALUE!
130 | NOT USED | 0 | [11 empty] | 0 |  |  |  | #VALUE!
131 | NOT USED | 0 | [11 empty] | 0 |  |  |  | #VALUE!
132 | NOT USED | 0 | [11 empty] | 0 |  |  |  | #VALUE!
133 | NOT USED | 0 | [11 empty] | 0 |  |  |  | #VALUE!
134 | NOT USED | 0 | [11 empty] | 0 |  |  |  | #VALUE!
135 | NOT USED | 0 | [11 empty] | 0 |  |  |  | #VALUE!
136 | NOT USED | 0 | [11 empty] | 0 |  |  |  | #VALUE!
137 | NOT USED | 0 | [11 empty] | 0 |  |  |  | #VALUE!
138 | NOT USED | 0 | [11 empty] | 0 |  |  |  | #VALUE!
139 | NOT USED | 0 | [11 empty] | 0 |  |  |  | #VALUE!
140 | NOT USED | 0 | [11 empty] | 0 |  |  |  | #VALUE!
141 | NOT USED | 0 | [11 empty] | 0 |  |  |  | #VALUE!
142 | NOT USED | 0 | [11 empty] | 0 |  |  |  | #VALUE!
143 | NOT USED | 0 | [11 empty] | 0 |  |  |  | #VALUE!
144 | NOT USED | 0 | [11 empty] | 0 |  |  |  | #VALUE!
145 | NOT USED | 0 | [11 empty] | 0 |  |  |  | #VALUE!
146 | NOT USED | 0 | [11 empty] | 0 |  |  |  | #VALUE!
147 | NOT USED | 0 | [11 empty] | 0 |  |  |  | #VALUE!
148 | NOT USED | 0 | [11 empty] | 0 |  |  |  | #VALUE!
149 | NOT USED | 0 | [11 empty] | 0 |  |  |  | #VALUE!
150 | NOT USED | 0 | [11 empty] | 0 |  |  |  | #VALUE!
151 | NOT USED | 0 | [11 empty] | 0 |  |  |  | #VALUE!
152 | NOT USED | 0 | [11 empty] | 0 |  |  |  | #VALUE!
153 | NOT USED | 0 | [11 empty] | 0 |  |  |  | #VALUE!
154 | NOT USED | 0 | [11 empty] | 0 |  |  |  | #VALUE!
155 | NOT USED | 0 | [11 empty] | 0 |  |  |  | #VALUE!
156 | NOT USED | 0 | [11 empty] | 0 |  |  |  | #VALUE!
157 | NOT USED | 0 | [11 empty] | 0 |  |  |  | #VALUE!
158 | NOT USED | 0 | [11 empty] | 0 |  |  |  | #VALUE!
159 | NOT USED | 0 | [11 empty] | 0 |  |  |  | #VALUE!
160 | NOT USED | 0 | [11 empty] | 0 |  |  |  | #VALUE!
161 | NOT USED | 0 | [11 empty] | 0 |  |  |  | #VALUE!
162 | NOT USED | 0 | [11 empty] | 0 |  |  |  | #VALUE!
163 | NOT USED | 0 | [11 empty] | 0 |  |  |  | #VALUE!
164 | NOT USED | 0 | [11 empty] | 0 |  |  |  | #VALUE!
165 | NOT USED | 0 | [11 empty] | 0 |  |  |  | #VALUE!
166 | NOT USED | 0 | [11 empty] | 0 |  |  |  | #VALUE!
167 | NOT USED | 0 | [11 empty] | 0 |  |  |  | #VALUE!
168 | NOT USED | 0 | [11 empty] | 0 |  |  |  | #VALUE!
169 | NOT USED | 0 | [11 empty] | 0 |  |  |  | #VALUE!
170 | NOT USED | 0 | [11 empty] | 0 |  |  |  | #VALUE!
171 | NOT USED | 0 | [11 empty] | 0 |  |  |  | #VALUE!
172 | NOT USED | 0 | [11 empty] | 0 |  |  |  | #VALUE!
173 | NOT USED | 0 | [11 empty] | 0 |  |  |  | #VALUE!
174 | NOT USED | 0 | [11 empty] | 0 |  |  |  | #VALUE!
175 | NOT USED | 0 | [11 empty] | 0 |  |  |  | #VALUE!
176 | NOT USED | 0 | [11 empty] | 0 |  |  |  | #VALUE!
177 | NOT USED | 0 | [11 empty] | 0 |  |  |  | #VALUE!
178 | NOT USED | 0 | [11 empty] | 0 |  |  |  | #VALUE!
179 | NOT USED | 0 | [11 empty] | 0 |  |  |  | #VALUE!
180 | NOT USED | 0 | [11 empty] | 0 |  |  |  | #VALUE!
181 | NOT USED | 0 | [11 empty] | 0 |  |  |  | #VALUE!
182 | NOT USED | 0 | [11 empty] | 0 |  |  |  | #VALUE!
183 | NOT USED | 0 | [11 empty] | 0 |  |  |  | #VALUE!
184 | NOT USED | 0 | [11 empty] | 0 |  |  |  | #VALUE!
185 | NOT USED | 0 | [11 empty] | 0 |  |  |  | #VALUE!
186 | NOT USED | 0 | [11 empty] | 0 |  |  |  | #VALUE!
187 | NOT USED | 0 | [11 empty] | 0 |  |  |  | #VALUE!
188 | NOT USED | 0 | [11 empty] | 0 |  |  |  | #VALUE!
189 | NOT USED | 0 | [11 empty] | 0 |  |  |  | #VALUE!
190 | NOT USED | 0 | [11 empty] | 0 |  |  |  | #VALUE!
191 | NOT USED | 0 | [11 empty] | 0 |  |  |  | #VALUE!
192 | NOT USED | 0 | [11 empty] | 0 |  |  |  | #VALUE!
193 | NOT USED | 0 | [11 empty] | 0 |  |  |  | #VALUE!
194 | NOT USED | 0 | [11 empty] | 0 |  |  |  | #VALUE!
195 | NOT USED | 0 | [11 empty] | 0 |  |  |  | #VALUE!
196 | NOT USED | 0 | [11 empty] | 0 |  |  |  | #VALUE!
197 | NOT USED | 0 | [11 empty] | 0 |  |  |  | #VALUE!
198 | NOT USED | 0 | [11 empty] | 0 |  |  |  | #VALUE!
199 | NOT USED | 0 | [11 empty] | 0 |  |  |  | #VALUE!
200 | NOT USED | 0 | [11 empty] | 0 |  |  |  | #VALUE!
201 | NOT USED | 0 | [11 empty] | 0 |  |  |  | #VALUE!
202 | NOT USED | 0 | [11 empty] | 0 |  |  |  | #VALUE!
203 | NOT USED | 0 | [11 empty] | 0 |  |  |  | #VALUE!
204 | NOT USED | 0 | [11 empty] | 0 |  |  |  | #VALUE!
205 | NOT USED | 0 | [11 empty] | 0 |  |  |  | #VALUE!
206 | NOT USED | 0 | [11 empty] | 0 |  |  |  | #VALUE!
207 | NOT USED | 0 | [11 empty] | 0 |  |  |  | #VALUE!
208 | NOT USED | 0 | [11 empty] | 0 |  |  |  | #VALUE!
209 | NOT USED | 0 | [11 empty] | 0 |  |  |  | #VALUE!
210 | NOT USED | 0 | [11 empty] | 0 |  |  |  | #VALUE!
211 | NOT USED | 0 | [11 empty] | 0 |  |  |  | #VALUE!
212 | NOT USED | 0 | [11 empty] | 0 |  |  |  | #VALUE!
213 | NOT USED | 0 | [11 empty] | 0 |  |  |  | #VALUE!
214 | NOT USED | 0 | [11 empty] | 0 |  |  |  | #VALUE!
215 | NOT USED | 0 | [11 empty] | 0 |  |  |  | #VALUE!
216 | NOT USED | 0 | [11 empty] | 0 |  |  |  | #VALUE!
217 | NOT USED | 0 | [11 empty] | 0 |  |  |  | #VALUE!
218 | NOT USED | 0 | [11 empty] | 0 |  |  |  | #VALUE!
219 | NOT USED | 0 | [11 empty] | 0 |  |  |  | #VALUE!
220 | NOT USED | 0 | [11 empty] | 0 |  |  |  | #VALUE!
221 | NOT USED | 0 | [11 empty] | 0 |  |  |  | #VALUE!
222 | NOT USED | 0 | [11 empty] | 0 |  |  |  | #VALUE!
223 | NOT USED | 0 | [11 empty] | 0 |  |  |  | #VALUE!
224 | NOT USED | 0 | [11 empty] | 0 |  |  |  | #VALUE!
225 | NOT USED | 0 | [11 empty] | 0 |  |  |  | #VALUE!
226 | NOT USED | 0 | [11 empty] | 0 |  |  |  | #VALUE!
227 | NOT USED | 0 | [11 empty] | 0 |  |  |  | #VALUE!
228 | NOT USED | 0 | [11 empty] | 0 |  |  |  | #VALUE!
229 | NOT USED | 0 | [11 empty] | 0 |  |  |  | #VALUE!
230 | NOT USED | 0 | [11 empty] | 0 |  |  |  | #VALUE!
231 | NOT USED | 0 | [11 empty] | 0 |  |  |  | #VALUE!
232 | NOT USED | 0 | [11 empty] | 0 |  |  |  | #VALUE!
233 | NOT USED | 0 | [11 empty] | 0 |  |  |  | #VALUE!
234 | NOT USED | 0 | [11 empty] | 0 |  |  |  | #VALUE!
235 | NOT USED | 0 | [11 empty] | 0 |  |  |  | #VALUE!
236 | NOT USED | 0 | [11 empty] | 0 |  |  |  | #VALUE!
237 | NOT USED | 0 | [11 empty] | 0 |  |  |  | #VALUE!
238 | NOT USED | 0 | [11 empty] | 0 |  |  |  | #VALUE!
239 | NOT USED | 0 | [11 empty] | 0 |  |  |  | #VALUE!
240 | NOT USED | 0 | [11 empty] | 0 |  |  |  | #VALUE!
241 | NOT USED | 0 | [11 empty] | 0 |  |  |  | #VALUE!
242 | NOT USED | 0 | [11 empty] | 0 |  |  |  | #VALUE!
243 | NOT USED | 0 | [11 empty] | 0 |  |  |  | #VALUE!
244 | NOT USED | 0 | [11 empty] | 0 |  |  |  | #VALUE!
245 | NOT USED | 0 | [11 empty] | 0 |  |  |  | #VALUE!
246 | NOT USED | 0 | [11 empty] | 0 |  |  |  | #VALUE!
247 | NOT USED | 0 | [11 empty] | 0 |  |  |  | #VALUE!
248 | NOT USED | 0 | [11 empty] | 0 |  |  |  | #VALUE!
249 | NOT USED | 0 | [11 empty] | 0 |  |  |  | #VALUE!
250 | NOT USED | 0 | [11 empty] | 0 |  |  |  | #VALUE!
251 | NOT USED | 0 | [11 empty] | 0 |  |  |  | #VALUE!
252 | NOT USED | 0 | [11 empty] | 0 |  |  |  | #VALUE!
253 | NOT USED | 0 | [11 empty] | 0 |  |  |  | #VALUE!
254 | NOT USED | 0 | [11 empty] | 0 |  |  |  | #VALUE!
255 | NOT USED | 0 | [11 empty] | 0 |  |  |  | #VALUE!
256 | NOT USED | 0 | [11 empty] | 0 |  |  |  | #VALUE!
257 | NOT USED | 0 | [11 empty] | 0 |  |  |  | #VALUE!
258 | NOT USED | 0 | [11 empty] | 0 |  |  |  | #VALUE!
259 | NOT USED | 0 | [11 empty] | 0 |  |  |  | #VALUE!
260 | NOT USED | 0 | [11 empty] | 0 |  |  |  | #VALUE!
261 | NOT USED | 0 | [11 empty] | 0 |  |  |  | #VALUE!
262 | NOT USED | 0 | [11 empty] | 0 |  |  |  | #VALUE!
263 | NOT USED | 0 | [11 empty] | 0 |  |  |  | #VALUE!
264 | NOT USED | 0 | [11 empty] | 0 |  |  |  | #VALUE!
265 | NOT USED | 0 | [11 empty] | 0 |  |  |  | #VALUE!
266 | NOT USED | 0 | [11 empty] | 0 |  |  |  | #VALUE!
267 | NOT USED | 0 | [11 empty] | 0 |  |  |  | #VALUE!
268 | NOT USED | 0 | [11 empty] | 0 |  |  |  | #VALUE!
269 | NOT USED | 0 | [11 empty] | 0 |  |  |  | #VALUE!
270 | NOT USED | 0 | [11 empty] | 0 |  |  |  | #VALUE!
271 | NOT USED | 0 | [11 empty] | 0 |  |  |  | #VALUE!
272 | NOT USED | 0 | [11 empty] | 0 |  |  |  | #VALUE!
273 | NOT USED | 0 | [11 empty] | 0 |  |  |  | #VALUE!
274 | NOT USED | 0 | [11 empty] | 0 |  |  |  | #VALUE!
275 | NOT USED | 0 | [11 empty] | 0 |  |  |  | #VALUE!
276 | NOT USED | 0 | [11 empty] | 0 |  |  |  | #VALUE!
277 | NOT USED | 0 | [11 empty] | 0 |  |  |  | #VALUE!
278 | NOT USED | 0 | [11 empty] | 0 |  |  |  | #VALUE!
279 | NOT USED | 0 | [11 empty] | 0 |  |  |  | #VALUE!
280 | NOT USED | 0 | [11 empty] | 0 |  |  |  | #VALUE!
281 | NOT USED | 0 | [11 empty] | 0 |  |  |  | #VALUE!
282 | NOT USED | 0 | [11 empty] | 0 |  |  |  | #VALUE!
283 | NOT USED | 0 | [11 empty] | 0 |  |  |  | #VALUE!
284 | NOT USED | 0 | [11 empty] | 0 |  |  |  | #VALUE!
285 | NOT USED | 0 | [11 empty] | 0 |  |  |  | #VALUE!
286 | NOT USED | 0 | [11 empty] | 0 |  |  |  | #VALUE!
287 | NOT USED | 0 | [11 empty] | 0 |  |  |  | #VALUE!
288 | NOT USED | 0 | [11 empty] | 0 |  |  |  | #VALUE!
289 | NOT USED | 0 | [11 empty] | 0 |  |  |  | #VALUE!
290 | NOT USED | 0 | [11 empty] | 0 |  |  |  | #VALUE!
291 | NOT USED | 0 | [11 empty] | 0 |  |  |  | #VALUE!
292 | NOT USED | 0 | [11 empty] | 0 |  |  |  | #VALUE!
293 | NOT USED | 0 | [11 empty] | 0 |  |  |  | #VALUE!
294 | NOT USED | 0 | [11 empty] | 0 |  |  |  | #VALUE!
295 | NOT USED | 0 | [11 empty] | 0 |  |  |  | #VALUE!
296 | NOT USED | 0 | [11 empty] | 0 |  |  |  | #VALUE!
297 | NOT USED | 0 | [11 empty] | 0 |  |  |  | #VALUE!
298 | NOT USED | 0 | [11 empty] | 0 |  |  |  | #VALUE!
299 | NOT USED | 0 | [11 empty] | 0 |  |  |  | #VALUE!
300 | NOT USED | 0 | [11 empty] | 0 |  |  |  | #VALUE!
| Column Totals | 0 SF | 0 | 0 | 0 | 0 | 0 | 0 | 0 | 0 | 0 | 0 | 0 | 0
DEMAND FACTORS
[6 empty] | DIVERSITY FROM NEC TABLE 220.24 | #N/A | #N/A | 100% | 100% | SUM OF THE GREATER OF THE SUPPLEMENTAL HEAT OR A/C IN EACH APARTMENT |  | 100% | TOTAL APT DIVERSIFIED WATTS
[6 empty] | -1050 | #N/A | #N/A | 0 | 0 | 0 | 0 | 0 | #N/A | W | #N/A | AMPS (APARTMENTS MINIMUM)
[13 empty] | BUILDING COMMON AREA WATTS ("HOUSE LOAD") | 0 | W | 0 | AMPS (HOUSE LOAD)
[13 empty] | TOTAL BUILDING SERVICE LOAD | #N/A | W | #N/A | AMPS (TOTAL BUILDINGMINIMUM)
[13 empty] | BUILDING SERVICE SIZE (EXISTING) |  |  | 0 | AMPS (EXISTING BUILDING ELECTRICAL SERVICE)
Note on G13: Dwelling Unit Lighting Load Demand Based on Table 220.42
Note on H317: Diversification from Table 220.55
Note on I317: Diversification from Table 220.54
Note on L13: This is referred to as "Existing Electric Heat to Remain" on the Project Information Entry tab.
Note on M13: This is referred to as "Existing Air Conditioning to Remain" on the Project Information Entry tab.:
≤

## Tables (hidden)
NEC TABLE 220.42 |  | Table 220.55 |  | Table 220.54 |  | Table 220.84
0 | W (25% OF REMAINDER OVER 120,000W) | Number of Ranges | Demand Factor(%) | Number of Dryers | Demand Factor(%) | Number of Apartments | Demand Factor(%)
-1050 | W (35% OF NEXT 117,000W) | 1 | 80% | 1 | 100% | 1 | 100%
0 | W (100% OF FIRST 3,000W) | 2 | 65% | 2 | 100% | 2 | 100%
|  | 3 | 55% | 3 | 100% | 3 | 45%
|  | 4 | 50% | 4 | 100% | 4 | 45%
|  | 5 | 45% | 5 | 85% | 5 | 45%
|  | 6 | 43% | 6 | 75% | 6 | 44%
|  | 7 | 40% | 7 | 65% | 7 | 44%
|  | 8 | 36% | 8 | 60% | 8 | 43%
|  | 9 | 35% | 9 | 55% | 9 | 43%
|  | 10 | 34% | 10 | 50% | 10 | 43%
|  | 11 | 32% | 11 | 47% | 11 | 42%
|  | 12 | 32% | 12 | 46% | 12 | 41%
|  | 13 | 32% | 13 | 45% | 13 | 41%
|  | 14 | 32% | 14 | 44% | 14 | 40%
|  | 15 | 32% | 15 | 43% | 15 | 40%
|  | 16 | 28% | 16 | 42% | 16 | 39%
|  | 17 | 28% | 17 | 41% | 17 | 39%
|  | 18 | 28% | 18 | 40% | 18 | 38%
|  | 19 | 28% | 19 | 39% | 19 | 38%
|  | 20 | 28% | 20 | 38% | 20 | 38%
|  | 21 | 26% | 21 | 37% | 21 | 37%
|  | 22 | 26% | 22 | 36% | 22 | 36%
|  | 23 | 26% | 23 | 35% | 23 | 36%
|  | 24 | 26% | 24 | 34.5% | 24 | 35%
|  | 25 | 26% | 25 | 34% | 25 | 35%
|  | 26 | 24% | 26 | 33.5% | 26 | 34%
|  | 27 | 24% | 27 | 33% | 27 | 34%
|  | 28 | 24% | 28 | 32.5% | 28 | 33%
|  | 29 | 24% | 29 | 32% | 29 | 33%
|  | 30 | 24% | 30 | 31.5% | 30 | 33%
|  | 31 | 22% | 31 | 31% | 31 | 32%
|  | 32 | 22% | 32 | 30.5% | 32 | 31%
|  | 33 | 22% | 33 | 30% | 33 | 31%
|  | 34 | 22% | 34 | 29.5% | 34 | 30%
|  | 35 | 22% | 35 | 29% | 35 | 30%
|  | 36 | 22% | 36 | 28.5% | 36 | 30%
|  | 37 | 22% | 37 | 28% | 37 | 29%
|  | 38 | 22% | 38 | 27.5% | 38 | 29%
|  | 39 | 22% | 39 | 27% | 39 | 28%
|  | 40 | 22% | 40 | 26.5% | 40 | 28%
|  | 41 | 20% | 41 | 26% | 41 | 28%
|  | 42 | 20% | 42 | 25.5% | 42 | 28%
|  | 43 | 20% | 43 | 25% | 43 | 27%
|  | 44 | 20% | 44 | 25% | 44 | 27%
|  | 45 | 20% | 45 | 25% | 45 | 27%
|  | 46 | 20% | 46 | 25% | 46 | 26%
|  | 47 | 20% | 47 | 25% | 47 | 26%
|  | 48 | 20% | 48 | 25% | 48 | 26%
|  | 49 | 20% | 49 | 25% | 49 | 26%
|  | 50 | 20% | 50 | 25% | 50 | 26%
|  | 51 | 18% | 51 | 25% | 51 | 25%
|  | 52 | 18% | 52 | 25% | 52 | 25%
|  | 53 | 18% | 53 | 25% | 53 | 25%
|  | 54 | 18% | 54 | 25% | 54 | 25%
|  | 55 | 18% | 55 | 25% | 55 | 25%
|  | 56 | 18% | 56 | 25% | 56 | 24%
|  | 57 | 18% | 57 | 25% | 57 | 24%
|  | 58 | 18% | 58 | 25% | 58 | 24%
|  | 59 | 18% | 59 | 25% | 59 | 24%
|  | 60 | 18% | 60 | 25% | 60 | 24%
|  | 61 | 16% | 61 | 25% | 61 | 24%
|  | 62 | 16% | 62 | 25% | 62 | 23%
|  | 63 | 16% | 63 | 25% | 63 | 23%
|  | 64 | 16% | 64 | 25% | 64 | 23%
|  | 65 | 16% | 65 | 25% | 65 | 23%
|  | 66 | 16% | 66 | 25% | 66 | 23%
|  | 67 | 16% | 67 | 25% | 67 | 23%
|  | 68 | 16% | 68 | 25% | 68 | 23%
|  | 69 | 16% | 69 | 25% | 69 | 23%
|  | 70 | 16% | 70 | 25% | 70 | 23%
|  | 71 | 16% | 71 | 25% | 71 | 23%
|  | 72 | 16% | 72 | 25% | 72 | 23%
|  | 73 | 16% | 73 | 25% | 73 | 23%
|  | 74 | 16% | 74 | 25% | 74 | 23%
|  | 75 | 16% | 75 | 25% | 75 | 23%
|  | 76 | 16% | 76 | 25% | 76 | 23%
|  | 77 | 16% | 77 | 25% | 77 | 23%
|  | 78 | 16% | 78 | 25% | 78 | 23%
|  | 79 | 16% | 79 | 25% | 79 | 23%
|  | 80 | 16% | 80 | 25% | 80 | 23%
|  | 81 | 16% | 81 | 25% | 81 | 23%
|  | 82 | 16% | 82 | 25% | 82 | 23%
|  | 83 | 16% | 83 | 25% | 83 | 23%
|  | 84 | 16% | 84 | 25% | 84 | 23%
|  | 85 | 16% | 85 | 25% | 85 | 23%
|  | 86 | 16% | 86 | 25% | 86 | 23%
|  | 87 | 16% | 87 | 25% | 87 | 23%
|  | 88 | 16% | 88 | 25% | 88 | 23%
|  | 89 | 16% | 89 | 25% | 89 | 23%
|  | 90 | 16% | 90 | 25% | 90 | 23%
|  | 91 | 16% | 91 | 25% | 91 | 23%
|  | 92 | 16% | 92 | 25% | 92 | 23%
|  | 93 | 16% | 93 | 25% | 93 | 23%
|  | 94 | 16% | 94 | 25% | 94 | 23%
|  | 95 | 16% | 95 | 25% | 95 | 23%
|  | 96 | 16% | 96 | 25% | 96 | 23%
|  | 97 | 16% | 97 | 25% | 97 | 23%
|  | 98 | 16% | 98 | 25% | 98 | 23%
|  | 99 | 16% | 99 | 25% | 99 | 23%
|  | 100 | 16% | 100 | 25% | 100 | 23%
|  | 101 | 16% | 101 | 25% | 101 | 23%
|  | 102 | 16% | 102 | 25% | 102 | 23%
|  | 103 | 16% | 103 | 25% | 103 | 23%
|  | 104 | 16% | 104 | 25% | 104 | 23%
|  | 105 | 16% | 105 | 25% | 105 | 23%
|  | 106 | 16% | 106 | 25% | 106 | 23%
|  | 107 | 16% | 107 | 25% | 107 | 23%
|  | 108 | 16% | 108 | 25% | 108 | 23%
|  | 109 | 16% | 109 | 25% | 109 | 23%
|  | 110 | 16% | 110 | 25% | 110 | 23%
|  | 111 | 16% | 111 | 25% | 111 | 23%
|  | 112 | 16% | 112 | 25% | 112 | 23%
|  | 113 | 16% | 113 | 25% | 113 | 23%
|  | 114 | 16% | 114 | 25% | 114 | 23%
|  | 115 | 16% | 115 | 25% | 115 | 23%
|  | 116 | 16% | 116 | 25% | 116 | 23%
|  | 117 | 16% | 117 | 25% | 117 | 23%
|  | 118 | 16% | 118 | 25% | 118 | 23%
|  | 119 | 16% | 119 | 25% | 119 | 23%
|  | 120 | 16% | 120 | 25% | 120 | 23%
|  | 121 | 16% | 121 | 25% | 121 | 23%
|  | 122 | 16% | 122 | 25% | 122 | 23%
|  | 123 | 16% | 123 | 25% | 123 | 23%
|  | 124 | 16% | 124 | 25% | 124 | 23%
|  | 125 | 16% | 125 | 25% | 125 | 23%
|  | 126 | 16% | 126 | 25% | 126 | 23%
|  | 127 | 16% | 127 | 25% | 127 | 23%
|  | 128 | 16% | 128 | 25% | 128 | 23%
|  | 129 | 16% | 129 | 25% | 129 | 23%
|  | 130 | 16% | 130 | 25% | 130 | 23%
|  | 131 | 16% | 131 | 25% | 131 | 23%
|  | 132 | 16% | 132 | 25% | 132 | 23%
|  | 133 | 16% | 133 | 25% | 133 | 23%
|  | 134 | 16% | 134 | 25% | 134 | 23%
|  | 135 | 16% | 135 | 25% | 135 | 23%
|  | 136 | 16% | 136 | 25% | 136 | 23%
|  | 137 | 16% | 137 | 25% | 137 | 23%
|  | 138 | 16% | 138 | 25% | 138 | 23%
|  | 139 | 16% | 139 | 25% | 139 | 23%
|  | 140 | 16% | 140 | 25% | 140 | 23%
|  | 141 | 16% | 141 | 25% | 141 | 23%
|  | 142 | 16% | 142 | 25% | 142 | 23%
|  | 143 | 16% | 143 | 25% | 143 | 23%
|  | 144 | 16% | 144 | 25% | 144 | 23%
|  | 145 | 16% | 145 | 25% | 145 | 23%
|  | 146 | 16% | 146 | 25% | 146 | 23%
|  | 147 | 16% | 147 | 25% | 147 | 23%
|  | 148 | 16% | 148 | 25% | 148 | 23%
|  | 149 | 16% | 149 | 25% | 149 | 23%
|  | 150 | 16% | 150 | 25% | 150 | 23%
|  | 151 | 16% | 151 | 25% | 151 | 23%
|  | 152 | 16% | 152 | 25% | 152 | 23%
|  | 153 | 16% | 153 | 25% | 153 | 23%
|  | 154 | 16% | 154 | 25% | 154 | 23%
|  | 155 | 16% | 155 | 25% | 155 | 23%
|  | 156 | 16% | 156 | 25% | 156 | 23%
|  | 157 | 16% | 157 | 25% | 157 | 23%
|  | 158 | 16% | 158 | 25% | 158 | 23%
|  | 159 | 16% | 159 | 25% | 159 | 23%
|  | 160 | 16% | 160 | 25% | 160 | 23%
|  | 161 | 16% | 161 | 25% | 161 | 23%
|  | 162 | 16% | 162 | 25% | 162 | 23%
|  | 163 | 16% | 163 | 25% | 163 | 23%
|  | 164 | 16% | 164 | 25% | 164 | 23%
|  | 165 | 16% | 165 | 25% | 165 | 23%
|  | 166 | 16% | 166 | 25% | 166 | 23%
|  | 167 | 16% | 167 | 25% | 167 | 23%
|  | 168 | 16% | 168 | 25% | 168 | 23%
|  | 169 | 16% | 169 | 25% | 169 | 23%
|  | 170 | 16% | 170 | 25% | 170 | 23%
|  | 171 | 16% | 171 | 25% | 171 | 23%
|  | 172 | 16% | 172 | 25% | 172 | 23%
|  | 173 | 16% | 173 | 25% | 173 | 23%
|  | 174 | 16% | 174 | 25% | 174 | 23%
|  | 175 | 16% | 175 | 25% | 175 | 23%
|  | 176 | 16% | 176 | 25% | 176 | 23%
|  | 177 | 16% | 177 | 25% | 177 | 23%
|  | 178 | 16% | 178 | 25% | 178 | 23%
|  | 179 | 16% | 179 | 25% | 179 | 23%
|  | 180 | 16% | 180 | 25% | 180 | 23%
|  | 181 | 16% | 181 | 25% | 181 | 23%
|  | 182 | 16% | 182 | 25% | 182 | 23%
|  | 183 | 16% | 183 | 25% | 183 | 23%
|  | 184 | 16% | 184 | 25% | 184 | 23%
|  | 185 | 16% | 185 | 25% | 185 | 23%
|  | 186 | 16% | 186 | 25% | 186 | 23%
|  | 187 | 16% | 187 | 25% | 187 | 23%
|  | 188 | 16% | 188 | 25% | 188 | 23%
|  | 189 | 16% | 189 | 25% | 189 | 23%
|  | 190 | 16% | 190 | 25% | 190 | 23%
|  | 191 | 16% | 191 | 25% | 191 | 23%
|  | 192 | 16% | 192 | 25% | 192 | 23%
|  | 193 | 16% | 193 | 25% | 193 | 23%
|  | 194 | 16% | 194 | 25% | 194 | 23%
|  | 195 | 16% | 195 | 25% | 195 | 23%
|  | 196 | 16% | 196 | 25% | 196 | 23%
|  | 197 | 16% | 197 | 25% | 197 | 23%
|  | 198 | 16% | 198 | 25% | 198 | 23%
|  | 199 | 16% | 199 | 25% | 199 | 23%
|  | 200 | 16% | 200 | 25% | 200 | 23%
|  | 201 | 16% | 201 | 25% | 201 | 23%
|  | 202 | 16% | 202 | 25% | 202 | 23%
|  | 203 | 16% | 203 | 25% | 203 | 23%
|  | 204 | 16% | 204 | 25% | 204 | 23%
|  | 205 | 16% | 205 | 25% | 205 | 23%
|  | 206 | 16% | 206 | 25% | 206 | 23%
|  | 207 | 16% | 207 | 25% | 207 | 23%
|  | 208 | 16% | 208 | 25% | 208 | 23%
|  | 209 | 16% | 209 | 25% | 209 | 23%
|  | 210 | 16% | 210 | 25% | 210 | 23%
|  | 211 | 16% | 211 | 25% | 211 | 23%
|  | 212 | 16% | 212 | 25% | 212 | 23%
|  | 213 | 16% | 213 | 25% | 213 | 23%
|  | 214 | 16% | 214 | 25% | 214 | 23%
|  | 215 | 16% | 215 | 25% | 215 | 23%
|  | 216 | 16% | 216 | 25% | 216 | 23%
|  | 217 | 16% | 217 | 25% | 217 | 23%
|  | 218 | 16% | 218 | 25% | 218 | 23%
|  | 219 | 16% | 219 | 25% | 219 | 23%
|  | 220 | 16% | 220 | 25% | 220 | 23%
|  | 221 | 16% | 221 | 25% | 221 | 23%
|  | 222 | 16% | 222 | 25% | 222 | 23%
|  | 223 | 16% | 223 | 25% | 223 | 23%
|  | 224 | 16% | 224 | 25% | 224 | 23%
|  | 225 | 16% | 225 | 25% | 225 | 23%
|  | 226 | 16% | 226 | 25% | 226 | 23%
|  | 227 | 16% | 227 | 25% | 227 | 23%
|  | 228 | 16% | 228 | 25% | 228 | 23%
|  | 229 | 16% | 229 | 25% | 229 | 23%
|  | 230 | 16% | 230 | 25% | 230 | 23%
|  | 231 | 16% | 231 | 25% | 231 | 23%
|  | 232 | 16% | 232 | 25% | 232 | 23%
|  | 233 | 16% | 233 | 25% | 233 | 23%
|  | 234 | 16% | 234 | 25% | 234 | 23%
|  | 235 | 16% | 235 | 25% | 235 | 23%
|  | 236 | 16% | 236 | 25% | 236 | 23%
|  | 237 | 16% | 237 | 25% | 237 | 23%
|  | 238 | 16% | 238 | 25% | 238 | 23%
|  | 239 | 16% | 239 | 25% | 239 | 23%
|  | 240 | 16% | 240 | 25% | 240 | 23%
|  | 241 | 16% | 241 | 25% | 241 | 23%
|  | 242 | 16% | 242 | 25% | 242 | 23%
|  | 243 | 16% | 243 | 25% | 243 | 23%
|  | 244 | 16% | 244 | 25% | 244 | 23%
|  | 245 | 16% | 245 | 25% | 245 | 23%
|  | 246 | 16% | 246 | 25% | 246 | 23%
|  | 247 | 16% | 247 | 25% | 247 | 23%
|  | 248 | 16% | 248 | 25% | 248 | 23%
|  | 249 | 16% | 249 | 25% | 249 | 23%
|  | 250 | 16% | 250 | 25% | 250 | 23%
|  | 251 | 16% | 251 | 25% | 251 | 23%
|  | 252 | 16% | 252 | 25% | 252 | 23%
|  | 253 | 16% | 253 | 25% | 253 | 23%
|  | 254 | 16% | 254 | 25% | 254 | 23%
|  | 255 | 16% | 255 | 25% | 255 | 23%
|  | 256 | 16% | 256 | 25% | 256 | 23%
|  | 257 | 16% | 257 | 25% | 257 | 23%
|  | 258 | 16% | 258 | 25% | 258 | 23%
|  | 259 | 16% | 259 | 25% | 259 | 23%
|  | 260 | 16% | 260 | 25% | 260 | 23%
|  | 261 | 16% | 261 | 25% | 261 | 23%
|  | 262 | 16% | 262 | 25% | 262 | 23%
|  | 263 | 16% | 263 | 25% | 263 | 23%
|  | 264 | 16% | 264 | 25% | 264 | 23%
|  | 265 | 16% | 265 | 25% | 265 | 23%
|  | 266 | 16% | 266 | 25% | 266 | 23%
|  | 267 | 16% | 267 | 25% | 267 | 23%
|  | 268 | 16% | 268 | 25% | 268 | 23%
|  | 269 | 16% | 269 | 25% | 269 | 23%
|  | 270 | 16% | 270 | 25% | 270 | 23%
|  | 271 | 16% | 271 | 25% | 271 | 23%
|  | 272 | 16% | 272 | 25% | 272 | 23%
|  | 273 | 16% | 273 | 25% | 273 | 23%
|  | 274 | 16% | 274 | 25% | 274 | 23%
|  | 275 | 16% | 275 | 25% | 275 | 23%
|  | 276 | 16% | 276 | 25% | 276 | 23%
|  | 277 | 16% | 277 | 25% | 277 | 23%
|  | 278 | 16% | 278 | 25% | 278 | 23%
|  | 279 | 16% | 279 | 25% | 279 | 23%
|  | 280 | 16% | 280 | 25% | 280 | 23%
|  | 281 | 16% | 281 | 25% | 281 | 23%
|  | 282 | 16% | 282 | 25% | 282 | 23%
|  | 283 | 16% | 283 | 25% | 283 | 23%
|  | 284 | 16% | 284 | 25% | 284 | 23%
|  | 285 | 16% | 285 | 25% | 285 | 23%
|  | 286 | 16% | 286 | 25% | 286 | 23%
|  | 287 | 16% | 287 | 25% | 287 | 23%
|  | 288 | 16% | 288 | 25% | 288 | 23%
|  | 289 | 16% | 289 | 25% | 289 | 23%
|  | 290 | 16% | 290 | 25% | 290 | 23%
|  | 291 | 16% | 291 | 25% | 291 | 23%
|  | 292 | 16% | 292 | 25% | 292 | 23%
|  | 293 | 16% | 293 | 25% | 293 | 23%
|  | 294 | 16% | 294 | 25% | 294 | 23%
|  | 295 | 16% | 295 | 25% | 295 | 23%
|  | 296 | 16% | 296 | 25% | 296 | 23%
|  | 297 | 16% | 297 | 25% | 297 | 23%
|  | 298 | 16% | 298 | 25% | 298 | 23%
|  | 299 | 16% | 299 | 25% | 299 | 23%
|  | 300 | 16% | 300 | 25% | 300 | 23%
Note on E3: MJWalter: Demand Factors and Loads for Household Electric Ranges (Column C)
Note on H3: MJWalter: Demand Factors for Household Electric Clothes Dryers
Note on K3: MJWalter: Optional Calculations - Demand Factors for Three or More Multifamily Dwelling Units