## RHNY Calculator
Renewable Heat NY - Pellet Stove Project and REBATE Information | [7 empty] | Customer Information
Pellet Stove REBATE Type: |  |  | Total Cost of Project |  |  |  |  | Name:
Please Select |  |  |  | Max Rebate | 0
|  |  |  | Rebate | 0 |  |  | Address:
|  | Post-Incentive Costs: |  | (Found on Next Page) | 0 |  |  | City, State, Zip:
Existing (Pre-work) Heating Source(s)
RHNY Installer/Contractor Information
Primary Fuel Used: | Annual Fuel Use - Average The Units Used Over Several Years
Please Select | [7 empty] | Name:
Historical Fuel Use (Gallons, kWh, Full Cords, etc.)
*Local Fuel Price ($ per Gallon, kWh, Full Cord, etc.) |  |  |  | * |  |  |  | Address:
Primary Useful MMBtus (Annual) |  |  |  |  | 0 | MMBtu
Calculated Historical Annual Primary Fuel Cost |  |  |  |  | 0 |  |  | City, State, Zip:
Secondary Fuel Used - If Any:
Please Select
Historical Supplemental Fuel Use (kWh, Full Cords, Tons of Pellets, etc.)
*Local Fuel Price ($ per kWh, Full Cord, Ton of Pellets, etc.) |  |  |  | *
Supplemental Heating - Useful MMBtus (Annual) |  |  |  |  | 0 | MMBtu
Calculated Historical Annual Supplemental Fuel Cost |  |  |  |  | 0
Home Owner Average Fuel Costs |  |  |  |  | 0
Table: NYS Average Fuel Costs with 10% High Cost Buffer Added
Standardized Values for Fuels: | #2 Oil | $3.66 / Gallon | Electricity | $0.211 / kWh
OR | Kerosene | $4.16 / Gallon | Cord Wood | $250 / Cord, delivered
Actual 3 Year Average May Be Used. | Propane | $2.97 / Gallon | Wood Pellet $260 / Ton
*Input of homeowner average fuel costs greater than these (above) will require submission of billing data.
| For issues contact: | pelletstoves@nyserda.ny.gov
Projected Savings Due to Heating System Conversion
Please Select
Total MMBtu's Needed |  |  |  |  | 0 | MMBtu
Total Square Foot of Home |  | Percent of Home Heated by New Unit |  |  |  | %
Total MMBtu's Needed as Supplied by New Stove or Insert (from Pellets) |  |  |  |  | 0 | MMBtu
Calculated Biomass Fuel Needed (Pellets in Tons) |  |  |  |  | 0 | Tons
Local Fuel Price $ / Ton of Pellets, Bagged or Bulk: |  | Minimum Price $ / Ton here $210.00 |  |  |  | per Ton
Anticipated Annual Fuel Cost ($) |  |  |  |  | 0
Fuel For Balance of BTU's:
Please Select |  | MUST MATCH A FUEL ABOVE |  |  | 0 | MMBtu
Local Fuel Price ($ per kWh, Full Cord, Ton of Pellets, etc.) |  |  |  |  | #DIV/0! |  |  | Simple Payback for Total Cost of Project (Years) | #DIV/0!
Local Fuel Price ($ per Gallon, kWh, Full Cord, etc.) |  |  |  |  | 0 |  |  | Simple Payback for Project Cost Less Incentive (Years) | #DIV/0!
Calculated Historical Annual Primary Fuel Cost |  |  |  |  | #DIV/0! |  |  | Average Measure Life (Years) | 20
Projected Annual Fuel Savings in Dollars Saved |  |  |  | (Found on Next Page) | #DIV/0!
v0.1 (2015)
hidden rows for loan calculation - 101 To 184
Vlookup for H10
Pellet Stove REBATE |  |  | RebateAMT
Market-rate customer, recycling required |  |  | 1500
Income qualified customer, applying the option of recycling |  |  | 2500
Income qualified customer, no recycling necessary |  |  | 2000
Please Select
ordered list for v-lookup |  |  | 4
Drop-down for C9
Pellet Stove REBATE
Drop Options
Please Select
Market-rate customer, recycling required
Income qualified customer, no recycling necessary
Income qualified customer, applying the option of recycling
non-ordered list Drop Box
Vlookup C17: I18,I19,I20
Vlookup C24: I25,I26,I27
MainHeatingSystem | Conversion to Btu | [6 empty] | 22,000,000 btu/cord x 0.5 efficiency = 11,000,000 Btu / cord
Cord Wood | 5500000 | Btu / cord |  | Cords | per Cord |  |  | 3412 Btu / kWh x 1.0 efficiency = 3412 Btu / kWh
Electric | 3412 | Btu / kWh |  | kWh | per kWh |  |  | 134,000 Btu / gallon kerosene x 0.80 efficiency = 107,200
Kerosene | 107200 | Btu/ gallon |  | Gallons | per Gallon |  |  | 139,000 Btu / gallon oil x 0.80 efficiency = 111,200 Btu / gallon
Oil | 111200 | Btu / gallon |  | Gallons | per Gallon |  |  | 16,000,000 Btu/ton x 0.45 efficiency = 7,200,000 Btu/ton
Pellet | 7200000 | Btu / ton |  | Tons | per Ton
Please Select | [7 empty] | 91,500 Btu / gallon propane x 0.85 efficiency = 77,775 Btu / gallon
Propane | 77775 | Btu / gallon |  | Gallons | per Gallon
ordered list for v-lookup | 2 | 3 | 4 | 5 | 6
Drop-down for C17
HeatingFuelType | [7 empty] | Drop-down for C24
Drop Options
Please Select
Oil
Kerosene
Propane
Electric
Cord Wood
Pellet
non-ordered list
Calculating New Fuel Costs
NewHeatingSystem | Conversion to Btu | [6 empty] | 16,000,000 Btu/ton x 0.70 efficiency = 11,200,000 Btu/ton
Pellet | 11200000 | Btu/ton |  | Tons | per Ton
For table at C32 center, max fuel values…
| NYS Retail Prices (units) |  |  | Aug 2014 to July 2015
Month | #2 Oil | Kerosene | Propane | Electricity | Wood Delivered | Pellet | Nat Gas
| $/gallon | $/gallon | $/gallon | $/kWh |  |  | $/Mcf
2014-08-01 | 3.83 | 4.221 | 2.887 | 0.195 |  |  | 18.88
2014-09-01 | 3.778 | 4.166 | 2.895 | 0.194 |  |  | 17.86
2014-10-01 | 3.648 | 4.063 | 2.885 | 0.194 |  |  | 15.99
2014-11-01 | 3.554 | 3.984 | 2.81 | 0.195 |  |  | 12.27
2014-12-01 | 3.361 | 3.841 | 2.78 | 0.193 |  |  | 10.66
2015-01-01 | 3.106 | 3.626 | 2.723 | 0.193 |  |  | 10.51
2015-02-01 | 3.113 | 3.554 | 2.704 | 0.198 |  |  | 9.79
2015-03-01 | 3.232 | 3.717 | 2.708 | 0.192 |  |  | 9.34
2015-04-01 | 3.003 | 3.539 | 2.619 | 0.178 |  |  | 10.18
2015-05-01 | 2.989 | 3.474 | 2.499 | 0.181 |  |  | 12.7
2015-06-01 | 2.937 | 3.423 | 2.398 | 0.188 |  |  | 16.28
2015-07-01 | 2.829 | 3.336 | 2.336 | 0.1876 | 225 | 235 | 17.1
| $ / gallon | $ / gallon | $ / gallon | $ / kWh | $ / cord | $ / ton | $ / therm
2014-2015 AVERAGE | 3.3273 | 3.786 | 2.7026 | 0.19166 | 225 | 235 | 1.3888
5% | 3.4937 | 3.9753 | 2.8377 | 0.20124 | 236.25 | 246.75 | 1.4583
10% | 3.66 | 4.1646 | 2.9729 | 0.21083 | 247.5 | 258.5 | 1.5277
15% | 3.8264 | 4.3539 | 3.108 | 0.22041 | 258.75 | 270.25 | 1.5972
minus 5% | [5 empty] | 223.25
minus 10% | [5 empty] | 211.5
minus 15% | [5 empty] | 199.75
3.49% | 3.99% | 3.49%
3.99% | 3.99% | 3.49%
4.99% | 5.49% | 4.99%
5.49% | 5.49% | 4.99%
5.99% | 6.49% | 5.99%
6.49% | 6.49% | 5.99%
7.99% | 8.49% | 7.99%
8.49% | 8.49% | 7.99%
KEY
Yellow Cells are Required Input

## Loan Calculator
15
Electric
Natural Gas
| Project Information |  |  |  |  | Customer Information |  |  |  |  | Oil
Propane
| $150 Processing Fee Financed? | Yes |  |  |  | Name: | 0
| Total Cost of Project | 0 |  |  |  | Address: | 0
| NYSERDA RHNY Incentive | 0 |  |  |  | City, State, Zip: | 0
Loan Amount (minimum $1,500)
| Preapproved Interest Rate | 7.99%
| Customer Contribution |  |  |  |  | RHNY Installer/Contractor Information
| Annual Value of Energy Displaced | #DIV/0! |  |  |  | Name: | 0
| Average Measure Life (Years) | 20
Loan Eligibilitity Criteria |  | On-Bill Recovery Loan at 7.99% |  |  | Smart Energy Loan at 7.99% |  |  | Smart Energy Loan at 8.49%
|  | 5 Year | 10 Year | 15 Year | 5 Year | 10 Year | 15 Year | 5 Year | 10 Year | 15 Year
| SIR | #DIV/0! | #DIV/0! | #DIV/0! | #DIV/0! | #DIV/0! | #DIV/0! | #DIV/0! | #DIV/0! | #DIV/0!
| Required Customer Contribution | #DIV/0! | #DIV/0! | #DIV/0! | #DIV/0! | #DIV/0! | #DIV/0! | #DIV/0! | #DIV/0! | #DIV/0!
-or-
| Required FY Savings | #DIV/0! | #DIV/0! | #DIV/0! | #DIV/0! | #DIV/0! | #DIV/0! | #DIV/0! | #DIV/0! | #DIV/0!
| LoanPrincipal Compliance Value | #DIV/0! | #DIV/0! | #DIV/0! | #DIV/0! | #DIV/0! | #DIV/0! | #DIV/0! | #DIV/0! | #DIV/0!
| Savings Compliance value | #VALUE! | #VALUE! | #VALUE! | #VALUE! | #VALUE! | #VALUE! | #VALUE! | #VALUE! | #VALUE!
| SIR | #DIV/0! | #DIV/0! | #DIV/0! | #DIV/0! | #DIV/0! | #DIV/0! | #DIV/0! | #DIV/0! | #DIV/0!
| Cash Flow Eligibility | Error! | Error! | Error! | Error! | Error! | Error! | Error! | Error! | Error!
Loans >$13,000 Payback Must be <=15 Years
OBR- 1/12th Rule Smart Energy- loan term <= average measure life
| Required Customer Contribution | Error! | Error! | Error! | Error! | Error! | Error! | Error! | Error! | Error!
-or-
| Required FY Savings | Error! | Error! | Error! | Error! | Error! | Error! | Error! | Error! | Error!
| LoanPrincipal Compliance Value (1/12) | #DIV/0! | #DIV/0! | #DIV/0! | Error! | Error! | Error! | Error! | Error! | Error!
| FY Savings Compliance value (1/12) | #VALUE! | #VALUE! | #VALUE! | Error! | Error! | Error! | Error! | Error! | Error!
| Monthly Cash flow (1/12) | Error! | Error! | Error! | Error! | Error! | Error! | Error! | Error! | Error!
| LoanPrincipal Compliance Value (Payback) | Error! | Error! | Error!
| FY Savings Compliance value (Payback) | Error! | Error! | Error!
| Payback Period | Error! | Error! | Error!
| customer contributionn required | #DIV/0! | #DIV/0! | #DIV/0! | #DIV/0! | #DIV/0! | #DIV/0! | #DIV/0! | #DIV/0! | #DIV/0!
| Minimum Customer Contribution Needed | #DIV/0!
Loan Calculator
|  | On-Bill Recover Loan & Smart Energy Loan – Autopay |  |  | Smart Energy Loan – Pay by Mail |  |  | Personal Loan
Loan Information
Loan Amount (Above)
| Term in Years |  | 15
| Interest |  | 7.99% |  |  | 8.49% |  |  | 10%
Payment Information
| Monthly Payment |  | #VALUE! |  |  | #VALUE! |  |  | #VALUE!
| Total Invested |  | #VALUE! |  |  | #VALUE! |  |  | #VALUE!
| Interest Accrued |  | #VALUE! |  |  | #VALUE! |  |  | #VALUE!
Savings After Improvement
Monthly
| Dollar Savings |  | #DIV/0!
| Loan Payment Amount |  | #VALUE! |  |  | #VALUE! |  |  | #VALUE!
| Net |  | #DIV/0! |  |  | #DIV/0! |  |  | #DIV/0!
| Project Lifetime Energy Savings |  | #DIV/0! |  |  | #DIV/0! |  |  | #DIV/0!
| Simple Payback Period (Years) |  | #DIV/0! |  |  | #DIV/0! |  |  | #DIV/0!
Notes
Installer/Contractor Notes
| NYSERDA Notes |  | NYSERDA Project Number |  |  |  |  | Reviewed by
v0.1 (2015)
KEY
Yellow Cells are Required Input
*Note: The monthly payment is an estimate and may be adjusted in the Loan Agreement. The annual value of energy displaced will vary based upon your household, the system operation, and the cost of fuel which is subject to change.

## MenuItems (hidden)
3.49% | 5 | 0 | Savings Account | Monthly | Measure | Life |  | 3.49% | Yes | Insulation TRC Eligible? | CASH BACK HOI AND FINANCING INCENTIVE |  |  |  | FINANCING INCENTIVE ONLY
3.99% | 10 |  | Certificate of Deposit (CD) | Annual |  |  | HEMI | 3.99% | No | Yes-Program Rules for Insulation | Measure | Category | Minimum Efficiency Requirements | Measure Life Category | Measure | Category | Minimum Efficiency Requirements | Measure Life Category
| 15 |  |  | Loan Term | Envelope - Roof Insulation | 30 | Assisted |  |  | Yes-TRC Screening Tool
[5 empty] | Envelope- Rim Joist Insulation | 30 |  |  |  | No-Fails TRC | Furnace – Natural Gas **1,2 | Primary Heating and Cooling System | AFUE 92% (as long as not prohibited by local codes). Furnaces with ECM Motor allowed. | 20 | Replacement Windows | Building Shell | ENERGY STAR for climate/region | 20
[5 empty] | Envelope- Ceiling Insulation | 30 |  |  |  |  | Furnace – LP **1,2 | Primary Heating and Cooling System | AFUE 92% (as long as not prohibited by local codes). Furnaces with ECM Motor allowed. | 20 | Storm Windows and Storm Doors | Building Shell | No minimum efficiency requirement | 20
[5 empty] | Envelope- Floor Insulation | 30 |  |  |  | CAC TRC Eligible? | Furnace – Fuel Oil **1,2 | Primary Heating and Cooling System | AFUE 85% | 20 | Movable Window Insulation | Building Shell | R-3 | 20
[5 empty] | Envelope - Wall Insulation | 30 |  |  |  | Yes-ConEd or Central Hudson Utility Area | Boiler - Condensing **1 | Primary Heating and Cooling System | AFUE 90% | 25 | Exterior Doors | Building Shell | ENERGY STAR for climate/region | 20
[5 empty] | HVAC - Central AC/HP | 15 |  |  |  | Yes-TRC Screening Tool | Boiler – Hot Water **1 | Primary Heating and Cooling System | AFUE 85% | 25 | Air Source Heat Pump (electric split systems) **1,2 | Primary Heating and Cooling System | 14.5 SEER / 12 EER / 8.5 HSPF | 20
[10 empty] | No-Fails TRC | Boiler – Steam **1 | Primary Heating and Cooling System | AFUE 82% (size must be matched to cumulative capacity of connected radiators, per Institute of Boilers & Radiator Mfrs (IBR) standards) | 25 | Ground Source Heat Pump **1,2 | Primary Heating and Cooling System | ENERGY STAR Qualified (closed-loop, open-loop, or direct expansion) | 20
[11 empty] | Boiler Reset Controls | Primary Heating and Cooling System | Programmed properly per manufacturer’s specifications and site conditions. Maximum price of $250. | 15 | Wood/or Solid Fuel Pellet Stove **1 | Primary Heating and Cooling System | EPA phase 2 (Solid fuel pellet stoves are exempt from EPA Phase 2) | 20
[10 empty] | Heat Pump Water Heater TRC Eligible? | Distribution Improvements in Oil or Propane Heated Homes **1,3 | Primary Heating and Cooling System | Installed in accordance with all applicable state and local codes | 20 | Distribution Improvements (NG or Electricity Heated Homes) **1,3 | Primary Heating and Cooling System | Installed in accordance with all applicable state and local codes. | 20
[10 empty] | Yes-TRC Screening Tool | Duct Sealing **1 | Primary Heating and Cooling System | UL 181B Mastic or other permanent sealant; use of duct tape is disallowed | 20 | Solar Thermal **1 | Primary Heating and Cooling System | OG-300 certification from SRCC. SF 0.5. Warranty: 10 years-collector, 6 years-storage tank. 2 years-control. 1 year-piping and parts. | 20
[10 empty] | No-Fails TRC | Pipe Insulation - Natural Gas **1 | Primary Heating and Cooling System | R-3 | 11 | Water Heater - Natural Gas | Water Heater | <51 gallon EF.63 / >51 gallon EF.53 | 15
[11 empty] | Pipe Insulation - Electric **1 | Primary Heating and Cooling System | R-3 | 13 | Water Heater - Natural Gas, Instantaneous | Water Heater | Instantaneous: EF .78 | 20
[10 empty] | LED TRC Eligible? | Central Air Conditioner (split system) **1,4 | Primary Heating and Cooling System | AHRI Certificate Required. 14.5 SEER / 12 EER. Except in Con Edison and Central Hudson electric territory, this measure is subject to site-specific analysis and pre-approval by CSG in order to determine eligibility. | 15 | Water Heater - Electric | Water Heater | EF .93 | 15
[10 empty] | Yes-on the Eligible LED list | Programmable Thermostat **1 | Primary Heating and Cooling System | 5+2 day programmable thermostat. Limited to one thermostat installed per unit. | 11 | Hot Water Tank Insulation - Natural Gas or Electric | Water Heater | R-10 | 20
[10 empty] | Yes-TRC Screening Tool | Insulation (attic, wall, floor, band joist, basement, crawl space) | Building Shell | Must be accompanied by blower door assisted air sealing per BPI and program guidelines. Those measures falling outside of the "Program Rules for Insulation Policy" must pass the "TRC Screening Tool" (see tab below). | 30 | Dishwasher | Appliances & Lighting | ENERGY STAR Qualified | 15
[10 empty] | No-Fails TRC | Air Sealing | Building Shell | Supervised by professional; blower door assisted per BPI and program guidelines | 15 | Clothes washer | Appliances & Lighting | ENERGY STAR Qualified | 15
[11 empty] | Water Heater - Propane or Oil | Water Heater | <51 gallon EF.63 / >51 gallon EF.53 | 15 | LEDs **5 | Appliances & Lighting | ENERGY STAR Qualified | 7
[11 empty] | Water Heater - Propane or Oil, Instantaneous | Water Heater | Instantaneous: EF .78 | 20 | Light Fixtures **5 | Appliances & Lighting | ENERGY STAR Qualified for compact fluorescent, or electronic ballast for fluorescent tubes | 20
[11 empty] | Water Heater - Indirect-Fired Tank | Water Heater | UL Approved | 13 | Smoke Detectors, Radon Detectors, and CO Detectors | Health and Safety | Hard wired or battery operated | 0
[11 empty] | Hot Water Tank Insulation – Oil or Propane | Water Heater | R-10 | 20 | Ventilation Fans (Whole house fans or similar attic exhaust fans are not eligible) | Health and Safety | ENERGY STAR Qualified (must vent to exterior of building shell) | 0
[11 empty] | Heat Pump Water Heater | Water Heater | Subject to site-specific TRC analysis and pre-approval by CSG in order to determine eligibility. See "TRC Screening Tool" tab. | 10 | Repairs/upgrades to heating and/or DHW systems to correct spillage, inadequate draft, CO failures | Health and Safety | Per code and/or manufacturer specifications, as appropriate | 0
[11 empty] | Faucet Aerator | Conservation | No minimum efficiency requirement | 10 | Measures to provide sufficient combustion air and prevent CAZ depressurization, spillage or inadequate draft | Health and Safety | Allowed when BPI-required combustion safety tests indicate problem(s) with CAZ depressurization, draft or spillage, per BPI standards | 0
[11 empty] | Low Flow Showerhead | Conservation | Maximum flow rate of 1.5 gallons per minute. Aerating type showerheads not eligible. | 10 | Gas leak repair | Health and Safety | Repaired in compliance with applicable codes | 0
[11 empty] | Refrigerator **5 | Appliances & Lighting | ENERGY STAR Qualified. Existing refrigerators must be greater than 10 years old to be eligible for replacement. | 17 | Dry vent repair | Health and Safety | Repaired in compliance with applicable codes | 0
[11 empty] | Freezer **5 | Appliances & Lighting | ENERGY STAR Qualified | 15 | Heat/Energy Recovery Ventilator | Health and Safety | No minimum efficiency requirement | 0
[11 empty] | Dehumidifier **5 | Appliances & Lighting | ENERGY STAR Qualified | 15 | Gas Oven Replacements, venting repairs and repairs to reduce carbon monoxide | Health and Safety | UL Listed Gas Ovens | 0
[11 empty] | Room Air Conditioner **5 | Appliances & Lighting | ENERGY STAR Qualified | 9 | Other | Other
[11 empty] | CFLs **5 | Appliances & Lighting | ENERGY STAR Qualified | 7
[11 empty] | LEDs **5 | Appliances & Lighting | Please refer to the Contractor Support Site portal for a list of eligible LEDs. | 7
[11 empty] | Other | Other