## Read Me
STRAWMAN – draft Community Heat Pump Systems PON – Introduction
NYSERDA is disseminating this solicitation in draft form and inviting public comment.
All comments received by close of business Friday November 6, 2020, will be given thoughtful consideration.
Based on comments received, at NYSERDA’s sole discretion, NYSERDA may or may not make revisions to the solicitation.
NYSERDA intends to issue the solicitation (go live) on or about the end of November 2020.
Comments can be provided to NYSERDA as follows:
Email to Dana.Levy@nyserda.ny.gov
Telephone Dana Levy at (518) 862-1090 x3377
This STRAWMAN consists of eleven (11) files:
· Introduction and Overview of Rules
· Category A Instructions
· Category A Proposal Characterization Data Workbook
· Category A Project Results Data Workbook
· Category B Instructions
· Category B Proposal Characterization Data Workbook
· Category B Project Results Data Workbook
· Category C Instructions
· Category C Proposal Characterization Data Workbook
· Category C Project Results Data Workbook
· Category D Instructions
These eleven (11) files can be located on NYSERDA’s website until close of business Friday November 6, 2020, at this link www.nyserda.ny.gov/district-thermal-systems
Thank you for providing feedback to assist NYSERDA with making this solicitation as impactful as possible.

## CA Instructions
<NYSERDA to insert relevant PON header >
Instructions
Completion of this data spreadsheet is required as part of the Category A Site-Specific Scoping Study report. This Report-Stage spreadsheet updates the data included in the Applicant's submittal, and includes new data collected during the study.
Green shaded cells indicate data that were submitted at the Solicitation Stage. If previously reported data were updated during the scoping study, enter only the updated responses.
Yellow shaded cells indicate new information compiled or collected during the scoping study.
If your application is for a different Category (Category B - Site-Specific Design Study, or Category C - Site Specific Implementation Project),
please download and provide information in the relevant Category spredasheet.
Data to be provided by applicants are grouped into 3 main areas : District Characteristics , Systems and Technology, and Business Model. There is one worksheet tab for each sub-category.
Please fill in information for all 3 worksheets
District Characteristics worksheet instructions
CA1 Location & Site Area
Provide the requested system location data.
CA2 Building Cluster Scale & Type
Characterize the scale of the proposed system.
CA3 Building Construction/Retrofit
Identify whether buildings to be served are new construction, retrofit or both. Also indicate if building heating/cooling systems will be replaced.
CA4 District System Construction/Retrofit
Identify whether the proposed district energy distribution system will be new construction, retrofit of an existing system, or both. Indicate distribution system type (high- or low- temp hot water, steam)
CA5 Building Addrees, Type, Size, Conditioned Area, Age
Provideinformation for each building to be served by the district system including address, conditioned space, new construction, major building renovation, or retrofit of heating/cooling system.
Indicate building age of existing buildings to be served by the system.
CA6 Estimated Building Loads
Provide information regarding building loads.
CA7 If Retrof - Energy Systems of Existing Buildings
For existing buildings, identify the primary heating and cooling energy sources, annual energy consumption data from utility bills, and type of heating and cooling system.
CA8 If Retroft - Building Conversion Related Information
For existing buildings, identify whether heat pumps are used and the year the heating and cooling systems were last upgraded or replaced.
CA9 Energy Use from Existing Facilities
Calculate the total energy use for all existing buildings to be served by the system.
CA10 Conditioned Space, Loads and Energy Use
Calculate the total conditioned area for heating and for cooling for all existing buildings to be served by the system.
Systems and Technology worksheet instructions
CA11 Proposed Thermal Capacity from Geothermal Resource
The data requested in this section is thermal capicty supplied from the ground heat exchabger (GHX), not supplied to the buildings.
CA12 Other Thermal Resources Proposed as a (% of Total Thermal Resource )
Identify renewable or waste heat thermal resources that will be used to supplement the heat provided from the GHX.
CA13 Ground Heat Exchanger
Identify the proposed Earth-coupling method(s).
CA14 Heat Pumps
Provide information on proposed heat pumps includig COPs, entering water temperatures, refrigerant, and equipment information.
CA15 Proposed Pilot Borehole(s)
Provide information regarding test bores or wells that were installed dring the scoping study.
CA16 Onsite Electric Generation / Storage
Identify type and capacity of other renewable power sources or energy storage proposed for the project.
CA17 Community Distribution Piping Proposed
Indicate whether the community distribution system will be a 2-pipe (e.g., ambient loop) or 4-pipe (e.g., separate chilled and hot water piping) system.
Provide community distribution system information including pipe size, insulation, and length for 2- and 4-pipe systems.
Business Model worksheet instructions
C18 Building Ownership
Identify the proposed entity ownership composition of the community system.
C19 Proposed System Ownership & Operation
Indicate who is the proposed proposed owner and operator of the community system, whether pubic, private, utility PPA
C20 Key Assumptions used for 25 year NPV Life Cycle Cost Analysis
Indicate the discount, inflation and rate escalation rates you are using in your business model, along with life expectancy of primary system components.
Report Stage
Category A: Site-specific scoping study

## CA_District
DISTRICT CHARACTERISTICS
Applicant:
CA1 Location & Site Area
District Street Address |  | City/Town, Zipcode
District site area (acres) |  | Latitude , Longitude
CA2 Building Cluster Scale & Type | Indicate all that apply | CA3 Building Construction/Retrofit | Indicate all that apply | CA4 District System Construction/Retrofit | Indicate all that apply
a. SMALL e.g. a cluster of ten or more single-family houses |  | a. New Construction |  | a. New Construction
b. MEDIUM e.g. college campus or multifamily residential complex consisting of multiple buildings, an office or medical park, etc. |  | b. Major Retrofit of Existing Buildings |  | b. Retrofit of ExistingDistrict Energy Distribution System
c,. LARGE e.g. an urban core consisting of one or numerous city blocks. |  | c.If both, provide % Mix of New and Retrofit by conditioned area |  | c.If both, provide % Mix of New and Retrofit by conditioned area served
OTHER - Specify |  | d. Replacement of Building Heating/Cooling System |  | Indicate present & proposed distribution system type (e.g., steam, High-temp hot water, etc.)
CA5 Building Addrees, Type, Size, Conditioned Area, Age | [7 empty] | CA6 Estimated Building Loads |  |  |  |  | CA7 If Retrofit - Energy Systems of Existing Buildings | [8 empty] | CA8 If Retroft - Building Conversion Related Information
Building Number | Street Address | Building Type (select from drop down list) | Building Size (square feet) | Conditioned Area to be Served - COOLING (square feet) | Conditioned Area to be Served - HEATING (square feet) | Type of Construction (New Construction, Major Renovation, Retrofit of Heating and Cooling Systems) | If Major Renovation or Retrofit Building Age (years) | Summer Peak Total Cooling Load(kBtu/hr) | Winter Peak Total Heating Load(kBtu/hr) | Process Heating Load- Steam or Hot Water (e.g. swimming pool , hotel, autoclaves, lab animal cage washing , Other- Specify ) (MMBtu/hour) | Process Cooling Load (data centers, lasers etc) (tons) | Domestic Hot Water (gpm) | Primary Energy Source Currently Used for Heating (Oil, Gas, Electricity,Propane, Other-Specify ) | Primary Energy Source Currently Used for Cooling (Electricity, Gas, Other-Specify) | Annual Gas Consumption from Utility Bills (MMBTU ) | Annual Fuel Oil Consumption from Utility Bills (gal) | Annual Electricity Consumption for cooling from Utility Bills (kWh) | Annual Electricity Consumption for heating from Utility Bills (kWh) | Are annual electricity use data metered for cooling and heating systems or are they estimated from building totals? | Existing Heating System (Steam, Hot water, Forced air, Radiators, baseboard, hydronic , Other-specify .) | Existing Cooling System (Window A/C , Central A/C , Forced air, hydronic , Other-specify .) | Heat Pumps Currently Used.? (Y/N) | Year HEATING System Last Installed or Replaced | Year COOLING System Last Installed or Replaced | Type of Fan Coil/Unit Ventilator systems in building (2-pipe or 4-pipe?) | Type of Connection to Distribution System (active with pumps or passive with only HX ?)
Building 1
Building 2
Building 3
Building 4
Building 5
Building 6
Building 7
Building 8
Building 9
Building 10
Building 11
Building 12
Building 13
Building 14
Building 15
Building 16
Building 17
Building 18
Building 19
Building 20
Building 21
Building 22
Building 23
Building 24
Building 25
Building 26
Building 27
Building 28
Building 29
Building 30
Building 31
Building 32
Building 33
Building 34
Building 35
Building 36
Building 37
Building 38
Building 39
Building 40
Building 41
Building 42
Building 43
Building 44
Building 45
Building 46
Building 47
Building 48
Building 49
Building 50
TOTALS
CA9 Energy Use from Existing Facilities
a. Total for All Buildings - Annual Gas Consumption from Utility Bills for Heating and Cooling (MMBTU)
b. Total for All Buildings - Annual Oil Consumption from Utility Bills for Heating (gal)
c. Total for All Buildings - Annual Electricity Consumption from Utility Bills for Heating and Cooling (kWh)
CA10 Conditioned Space, Loads and Energy Use
a. Total for All Buildings -Conditioned Area Served - Cooling (square feet)
b. Total for All Buildings Conditioned Area Served - Heating (square feet)
Report Stage
Category A: Site-specific scoping study

## CA_Systems & Technology
SYSTEMS AND TECHNOLOGY
Applicant:
CA11 Proposed Thermal Capacity from Geothermal Resource
|  |  | Summer Peak | Winter Peak | Diversified District Summer Peak | Diversified District Winter Peak
Heating (MBtu/hour)
Cooling (tons)
Domestic Hot Water (GPM)
Process Heating (MBtu/hour)
Process Cooling (tons)
CA12 Other Thermal Resources Proposed as a (% of Total Thermal Resource )
Solar thermal
Sewer waste heat recovery
Waste heat from Data Center
Biomass
Other - Specify
CA13 Ground Heat Exchanger
Earth Coupling Method
Closed loop (horizontal or vertical) - (bores or energy piles)
Open loop (dedicated injection well or seasonal reversal)
Standing column wells (specify design bleed %, if any)
Surface water coupled (lake/pond, river/stream, or marine)
Other - specify
GHX Balancing
Are seasonal GHX loads balanced?
Antifreeze used in GHX piping?
GHX Land Area
Area needed for GHX
Percentage of property area
Closed Loop Systems - vertical
Number of bores (closed loop - vertical)
Depth of closed-loop borehole heat exchangers (ft)
Closed-loop borehole heat exchanger grout thermal conductivity (W/m°K)
Closed-loop antifreeze design temperature (°F)
Thermal response test results - thermal conductivity (W/m°K)
Thermal response test results - thermal diffusivity (m2/s)
CAPEX of closed-loop boreholes ($)
Closed Loop Systems - horizontal
Length of horizontal closed-loop heat exchanger trench (ft)
Horizontal closed-loop heat exchanger depth below grade (ft)
Horizontal closed-loop heat exchanger construction (e.g., slinky, # pipes per trench)
CAPEX of horizontal closed-loop heat exchanger ($)
Open-Loop Systems
No. of open-loop wells
Depth of open-loop wells (ft)
Open-loop well borehole and screen diameter (in)
Design open-loop well extraction rate (gpm/well)
Design open-loop well injection rate (gpm/well)
Open -loop system configuration (ATES or dedicated injection well)
Open-loop well drilling method
Open-loop well screen length (ft)
CAPEX of open-loop well system ($)
Standing-Column Well Systems
No. of standing column wells
Depth of standing column wells (ft)
Standing column well design bleed rate (%, gpm/well)
Standing column well design thermal diffusivity (m2/s)
CAPEX of stasnding column wells ($/ft)
CA14 Heat Pumps
Heat Pump Configuration (centralized, distributed or both)
For distributed heat pumps, complete for each type
Heat Pump Type | Make & Model | Number | Heating Capacity (MBtu/hr) Full/Part | Heating COP Full/Part | Heating COP EWT (°F) | Cooling Capacity (MBtu/hr) (tons) Full/Part | Cooling EER ( Btu/wh) Full/Part | Cooling EER EWT (°F) | Refrigerant (R134A, NH3, CO2, Other - specify)
CA15 Proposed Pilot Borehole(s)
No. of pilot boreholes
Proposed pilot well use
Additional value / use of pilot well(s)
Ground surface elevation (ft)
Geophysical logging proposed?
Thermal response testing proposed?
Aquifer pumping test proposed?
Groundwater sampling proposed?
Soil or groundwater sampling proposed?
Expected ambient ground water temperature (° F)
Subsurface contamination potential?
Dilling method
Borehole Depth (ft)
Groundwater Depth (ft)
Borehole Diameter (in)
Geologic conditions in target formation (bedrock, surficial/glacial, coastal plain)
CA16 Onsite Electric Generation / Storage
Solar PV
Solar PV capacity (kW)
Wind Turbine
Wind turbine capacity (kW)
Battery Storage
Battery Storage Capacity (AH)
CA17 Community Distribution Piping Proposed
No. of distribution pipes (2 or 4)
2 pipe
Pipe Material | Pipe Diameter (inches) | Insulation Type
4 pipe
Chilled Water
Pipe Material | Pipe Diameter (inches) | Insulation Type
Hot Water
Pipe Material | Pipe Diameter (inches) | Insulation Type
Report Stage
Category A: Site-specific scoping study

## CA_Business Model
BUSINESS MODEL
Applicant:
Ownership
C18 Building Ownership
Buildings all owned by a single entity
Buildings having unrelated owners
Buildings owned by a cooperative or association
Other - Specify
C19 Proposed System Ownership & Operation
System owned/operated by a private entity
System owned/operated by a public entity (municipality)
System owned by a public entity and operated by a private entity
System owned/operated by a utility
System owned by a private or public entity and operated by another private entity
System owned/operated by a public-private partnership.
Other - Specify
C20 Key Assumptions used for 25 year NPV Life Cycle Cost Analysis
Economic Factors | input values here - the values are examples
Economic Discount Rate or Hurdle Rate | 8%
General Inflation Rate | 1% | /year
Electricity Escalation Rate | 1.5% | /year
Useful life of Ground Heat Exchanger Loop |  | years
Useful life of GSHP |  | years
Report Stage
Category A: Site-specific scoping study