## Engine to Electric Motor
Engine to Electric Motor
| Fuel Type: | Diesel
| Fuel Cost: | 4 | $/gallon
| Total Estimated Amount of Fuel Used: | 500 | gallons
| Approximate Horsepower of Proposed Motor: | 100
| Average cost of Electricity in NY ($0.15 per kWh default): | 0.15
| New Estimated Electric Motor Efficiency: | 95.4%
| Estimated Cost of Proposed Equipment: | 10900
| Annual Cost Savings ($) : | 1050.4127
| Simple Payback Period (yr) : | 10.3769
:
Select a Beneficial Electrification Opportunity
Click on the blue box below to view and select one of the options from a drop down list.
Existing Fuel Use
Click on the purple boxs below to select a fuel type and then enter an average cost per unit (e.g. gallon) of fuel
Penn State Extension Energy Selector
Results
Enter Operational Details
Click on the gold boxs below to enter operational details
Calculation Details

## Electric Tractor
Electric Tractor
| Fuel Type: | Diesel
| Fuel Cost: | 4 | $/gallon
| Total Estimated Amount of Fuel Used: | 2000 | gallons
| Approximate Horsepower of Proposed Tractor: | 75
| Average cost of Electricity in NY ($0.15 per kWh default): | 0.15
| New Estimated Electric Tractor Efficiency: | 95.4%
| Estimated Cost of Proposed Equipment: | 50000
*Note that electric tractor technology is advancing quickly and there are many electric tractors manufacturers bringing their products to market currently. Pricing and technical specifications will also vary widely
| Annual Cost Savings ($) : | 4391.5684
| Simple Payback Period (yr) : | 11.3855
:
https://www.monarchtractor.com/mkv-electric-tractor.html
https://solectrac.com/e70n-electric-tractor
Select a Beneficial Electrification Opportunity
Click on the blue box below to view and select one of the options from a drop down list.
Existing Fuel Use
Click on the purple boxs below to select a fuel type and then enter an average cost per unit (e.g. gallon) of fuel
Penn State Extension Energy Selector
Results
Enter Operational Details
Click on the gold boxs below to enter operational details
Calculation Details

## Heat Pump Space Heating
Heat Pump Space Heating
| Fuel Type: | Propane
| Fuel Cost: | 4 | $/gallon
| Total Estimated Amount of Fuel Used: | 500 | gallons
| Approximate Existing System Size (Btu/h): | 48000
| Existing System Estimated Efficiency: | 80%
| Average cost of Electricity in NY ($0.15 per kWh default): | 0.15
| New Heat Pump Heating Efficiency (HSPF): | 10
| Estimated Cost of Proposed Equipment: | 6000
| Annual Cost Savings ($) : | 657.8288
| Simple Payback Period (yr) : | 9.1209
:
https://www.nationalgridus.com/media/pdfs/resi-ways-to-save/ee7440uny-ehcustomerflyer.pdf
Select a Beneficial Electrification Opportunity
Click on the blue box below to view and select one of the options from a drop down list.
Existing Fuel Use
Click on the purple boxs below to select a fuel type and then enter an average cost per unit (e.g. gallon) of fuel
Penn State Extension Energy Selector
Results
Enter Operational Details
Click on the gold boxs below to enter operational details
Calculation Details

## Water Heating
Water Heating
| Fuel Type: | Propane
| Fuel Cost: | 4 | $/gallon
| Total Estimated Amount of Fuel Used: | 10000 | gallons
| Existing System Estimated Efficiency: | 80%
| Existing Water Heater Temperature Setpoint (°F): | 140
| Average cost of Electricity in NY ($0.15 per kWh default): | 0.15
| New Estimated Heat Pump Water Heater COP: | 4.2
| Approximate Number of Heat Pump Water Heaters Required: | 3
| Estimated Cost of Proposed Equipment: | 30000
*Note that for temperatures above 150°F supplemental heating may be required
| Annual Cost Savings ($) : | 1050.4127
| Simple Payback Period (yr) : | 10.3769
:
https://www.hotwater.com/water-heaters/commercial/water-heaters/heat-pump/chp-120-fully-integrated-heat-pump/
Select a Beneficial Electrification Opportunity
Click on the blue box below to view and select one of the options from a drop down list.
Existing Fuel Use
Click on the purple boxs below to select a fuel type and then enter an average cost per unit (e.g. gallon) of fuel
Penn State Extension Energy Selector
Results
Enter Operational Details
Click on the gold boxs below to enter operational details
Calculation Details

## Information
Resources:
Electric Tractors:
https://www.monarchtractor.com/mkv-electric-tractor.html
https://solectrac.com/e70n-electric-tractor
Heat Space Heating Pump:
https://www.nationalgridus.com/media/pdfs/resi-ways-to-save/ee7440uny-ehcustomerflyer.pdf

## Basic Fuel Switch (hidden)
| Units | BTU/Unit | MegaJoules per unit
Diesel | gallons | 137380.952 | 144.945
Calculations |  |  |  | Efficiencies
Total Fuel Use (UNITS) | 500 |  |  | Old Motor Efficiency | 0.3
Price of UNIT ($) | 4 |  |  | Old Pump Efficiency | 1
Total Paid for FUEL ($) | 2000 |  |  | Old Drivetrain Efficiency | 1
Total Fuel MegaJoules Used | 72472.5 |  |  | New Electric Motor Efficiency | 0.954
Total Estimated Electric Used (kWh)-@ same EFF | 20131.25 |  |  | New Pump Efficiency | 1
Total Estimated Electric Used (kWh)-@ NEW EFF | 6330.5818 |  |  | New Drivetrain Efficiency | 1
Total Estimated Savings (kWh) | 13800.6682 |  |  | Old Total Dynamic Head (ft) | 1
Cost of Electricity ($/kWh) | 0.15 |  |  | New Total Dynamic Head (ft) | 1
Total Cost of Electricity ($) | 949.5873
Cost Savings ($) | 1050.4127
Quote for Upgrades ($) | 10900
Payback Time (Years) | 10.3769

## Basic Fuel Switch Tractor (hidden)
| Units | BTU/Unit | MegaJoules per unit
Diesel | gallons | 137380.952 | 144.945
Calculations |  |  |  | Efficiencies
Total Fuel Use (UNITS) | 2000 |  |  | Old Motor Efficiency | 0.3
Price of UNIT ($) | 4 |  |  | Old Drivetrain Efficiency | 0.95
Total Paid for FUEL ($) | 8000 |  |  | New Electric Motor Efficiency | 0.954
Total Fuel MegaJoules Used | 289890 |  |  | New Drivetrain Efficiency | 1
Total Estimated Electric Used (kWh)-@ same EFF | 80525
Total Estimated Electric Used (kWh)-@ NEW EFF | 24056.2107
Total Estimated Savings (kWh) | 56468.7893
Cost of Electricity ($/kWh) | 0.15
Total Cost of Electricity ($) | 3608.4316
Cost Savings ($) | 4391.5684
Quote for Upgrades ($) | 50000
Payback Time (Years) | 11.3855

## Heat Pump Calculations (hidden)
Heat Pump Conversion
Existing System | Propane | Fuel Type
-Heating-
Efficiency | 0.8
Fuel Use | 500
Fuel cost | 4
Energy Use (Btu/unit) | 91600
Total Energy Use (Btu) | 45800000
Proposed System
-Heating-
HSPF | 10
Btu output (Btu/hr) | 48000
Heat Pump Use (kWh) | 1342.3212
Electricity Unit Cost ($/kWh) | 0.15
Total Annual Savings ($/yr) | 657.8288
Installed Cost ($) | 6000
Simple Payback (years) | 9.1209

## Water Heating Calculations (hidden)
Existing Hot Water Heater
Existing System | Propane | Fuel Type
Description
Current Annual Fuel Use (units) | 10000
Energy Use (Btu/unit) | 91600
Current Annual Energy Use (Btu) | 916000000
Ground Water Temp (F) | 52
Hot Water Temp (F) | 140
Current Water Heater delta T (F) | 88
New Heater delta T (F) | 88
Old Water Heater Energy Factor | 0.8
Useful Btus Gained | 732800000
New HP Water Heater COP | 4.2 | *Based on the AO Smith CHP-120 unit
New HP Water Heater Input Power (kW) | 2.35
New HP Water Heater Output (Btu/hr) | 33676.44
New HP Water Heater Run Time (hr) | 21760.0198
New HP Water Heater Run Time (hr/day) | 59.6165
New HP Water Heater Energy Use (kWh) | 51136.0464
Total Annual Savings ($/yr) | 32329.593
Number of HP Units Required | 3
Installed Cost Per Unit ($) | 30000 | *Need better pricing on this
Simple Payback (years) | 0.92794

## Technologies (hidden)
Tech | Fuel Options | Units | Units2 | BTU/Unit | MegaJoule/Unit | hp | 3-phase | 1-phase | Cost per HP | RPM | Enclosure | Efficiency | HVAC Sizes | Tons | Cost ($)
Engine to Electric Motor | Diesel | $/gallon | gallons | 137380.952 | 144.945 | 1 | 500 | 500 | 500 | 1800 | tefc | 0.855 | 12000 | 1 | 1500
Electric Tractor | Gasoline | $/gallon | gallons | 120285.714 | 126.908 | 1.5 | 520 | 520 | 346.6667 | 1800 | tefc | 0.865 | 24000 | 2 | 3000
Heat Pump | Propane | $/gallon | gallons | 91600 | 96.64 | 2 | 560 | 560 | 280 | 1800 | tefc | 0.865 | 36000 | 3 | 4500
Water Heating | Natural Gas | $/therm | therms | 100000 | 105.51 | 3 | 600 | 600 | 200 | 1800 | tefc | 0.895 | 48000 | 4 | 6000
| Coal | $/ton | tons | 25000000 | 26376.8728 | 5 | 700 | 700 | 140 | 1800 | tefc | 0.895 | 60000 | 5 | 7500
| Fuel Oil | $/gallon | gallons | 138500 | 146.13 | 7.5 | 1000 | 1000 | 133.3333 | 1800 | tefc | 0.917 | 72000 | 6 | 9000
| Wood Pellets | $/ton | tons | 17000000 | 17936.2735 | 10 | 1200 | 1200 | 120 | 1800 | tefc | 0.917 | 84000 | 7 | 10500
| Electricity | $/kWh | kWh | 3412 | 3.6 | 15 | 1500 | 1500 | 100 | 1800 | tefc | 0.924 | 96000 | 8 | 12000
[6 empty] | 20 | 2000 | 2000 | 100 | 1800 | tefc | 0.93 | 108000 | 9 | 13500
[6 empty] | 25 | 2500 | 2500 | 100 | 1800 | tefc | 0.936 | 120000 | 10 | 15000
[6 empty] | 30 | 3000 | 3000 | 100 | 1800 | tefc | 0.936
[6 empty] | 40 | 3900 | 3900 | 97.5 | 1800 | tefc | 0.941
[6 empty] | 50 | 4700 | 4700 | 94 | 1800 | tefc | 0.945
[6 empty] | 60 | 6900 | 6900 | 115 | 1800 | tefc | 0.95
[6 empty] | 75 | 8000 | 8000 | 106.6667 | 1800 | tefc | 0.954
[6 empty] | 100 | 10900 | 10900 | 109 | 1800 | tefc | 0.954
[6 empty] | 125 | 13000 | 13000 | 104 | 1800 | tefc | 0.954
[6 empty] | 150 | 16000 | 16000 | 106.6667 | 1800 | tefc | 0.958
[6 empty] | 200 | 19500 | 19500 | 97.5 | 1800 | tefc | 0.962